## Sheet1
Province_Territory | Province_Territoire | Project Name | Total Project Capacity (MW) | Turbine Identifier | Turbine Number | Turbine Number in Project | Turbine Rated Capacity (kW) | Rotor Diameter (m) | Hub Height (m) | Manufacturer | Model | Commissioning | Latitude | Longitude | Notes | Data Sources | Basemap
Alberta | Alberta | Ardenville Wind Farm | 69 | AWF1 | 1 | 1/23 | 3000 | 90 | 80 | Vestas | V90-3.0 | 2010 | 49.5488 | -113.4393 |  | [12], [14] | ESRI
Alberta | Alberta | Ardenville Wind Farm | 69 | AWF2 | 2 | 2/23 | 3000 | 90 | 80 | Vestas | V90-3.0 | 2010 | 49.5462 | -113.441 |  | [12], [14] | ESRI
Alberta | Alberta | Ardenville Wind Farm | 69 | AWF3 | 3 | 3/23 | 3000 | 90 | 80 | Vestas | V90-3.0 | 2010 | 49.5523 | -113.426 |  | [12], [14] | ESRI
Alberta | Alberta | Ardenville Wind Farm | 69 | AWF4 | 4 | 4/23 | 3000 | 90 | 80 | Vestas | V90-3.0 | 2010 | 49.5499 | -113.4274 |  | [12], [14] | ESRI
Alberta | Alberta | Ardenville Wind Farm | 69 | AWF5 | 5 | 5/23 | 3000 | 90 | 80 | Vestas | V90-3.0 | 2010 | 49.5476 | -113.4298 |  | [12], [14] | ESRI
Alberta | Alberta | Ardenville Wind Farm | 69 | AWF6 | 6 | 6/23 | 3000 | 90 | 80 | Vestas | V90-3.0 | 2010 | 49.5448 | -113.4316 |  | [12], [14] | ESRI
Alberta | Alberta | Ardenville Wind Farm | 69 | AWF7 | 7 | 7/23 | 3000 | 90 | 80 | Vestas | V90-3.0 | 2010 | 49.5425 | -113.433 |  | [12], [14] | ESRI
Alberta | Alberta | Ardenville Wind Farm | 69 | AWF8 | 8 | 8/23 | 3000 | 90 | 80 | Vestas | V90-3.0 | 2010 | 49.54 | -113.4379 |  | [12], [14] | ESRI
Alberta | Alberta | Ardenville Wind Farm | 69 | AWF9 | 9 | 9/23 | 3000 | 90 | 80 | Vestas | V90-3.0 | 2010 | 49.5375 | -113.4391 |  | [12], [14] | ESRI
Alberta | Alberta | Ardenville Wind Farm | 69 | AWF10 | 10 | 10/23 | 3000 | 90 | 80 | Vestas | V90-3.0 | 2010 | 49.5352 | -113.4404 |  | [12], [14] | ESRI
Alberta | Alberta | Ardenville Wind Farm | 69 | AWF11 | 11 | 11/23 | 3000 | 90 | 80 | Vestas | V90-3.0 | 2010 | 49.533 | -113.437 |  | [12], [14] | ESRI
Alberta | Alberta | Ardenville Wind Farm | 69 | AWF12 | 12 | 12/23 | 3000 | 90 | 80 | Vestas | V90-3.0 | 2010 | 49.5307 | -113.4385 |  | [12], [14] | ESRI
Alberta | Alberta | Ardenville Wind Farm | 69 | AWF13 | 13 | 13/23 | 3000 | 90 | 80 | Vestas | V90-3.0 | 2010 | 49.532 | -113.4137 |  | [12], [14] | ESRI
Alberta | Alberta | Ardenville Wind Farm | 69 | AWF14 | 14 | 14/23 | 3000 | 90 | 80 | Vestas | V90-3.0 | 2010 | 49.5346 | -113.4202 |  | [12], [14] | ESRI
Alberta | Alberta | Ardenville Wind Farm | 69 | AWF15 | 15 | 15/23 | 3000 | 90 | 80 | Vestas | V90-3.0 | 2010 | 49.5662 | -113.4214 |  | [12], [14] | ESRI
Alberta | Alberta | Ardenville Wind Farm | 69 | AWF16 | 16 | 16/23 | 3000 | 90 | 80 | Vestas | V90-3.0 | 2010 | 49.5683 | -113.4275 |  | [12], [14] | ESRI
Alberta | Alberta | Ardenville Wind Farm | 69 | AWF17 | 17 | 17/23 | 3000 | 90 | 80 | Vestas | V90-3.0 | 2010 | 49.5705 | -113.4326 |  | [12], [14] | ESRI
Alberta | Alberta | Ardenville Wind Farm | 69 | AWF18 | 18 | 18/23 | 3000 | 90 | 80 | Vestas | V90-3.0 | 2010 | 49.5715 | -113.4462 |  | [12], [14] | ESRI
Alberta | Alberta | Ardenville Wind Farm | 69 | AWF19 | 19 | 19/23 | 3000 | 90 | 80 | Vestas | V90-3.0 | 2010 | 49.565 | -113.4461 |  | [12], [14] | ESRI
Alberta | Alberta | Ardenville Wind Farm | 69 | AWF20 | 20 | 20/23 | 3000 | 90 | 80 | Vestas | V90-3.0 | 2010 | 49.5627 | -113.4465 |  | [12], [14] | ESRI
Alberta | Alberta | Ardenville Wind Farm | 69 | AWF21 | 21 | 21/23 | 3000 | 90 | 80 | Vestas | V90-3.0 | 2010 | 49.5897 | -113.4239 |  | [12], [14] | ESRI
Alberta | Alberta | Ardenville Wind Farm | 69 | AWF22 | 22 | 22/23 | 3000 | 90 | 80 | Vestas | V90-3.0 | 2010 | 49.5882 | -113.4184 |  | [12], [14] | ESRI
Alberta | Alberta | Ardenville Wind Farm | 69 | AWF23 | 23 | 23/23 | 3000 | 90 | 80 | Vestas | V90-3.0 | 2010 | 49.5855 | -113.4164 |  | [12], [14] | ESRI
Alberta | Alberta | Blackspring Ridge Wind | 298.8 | BRW1 | 1 | 1/166 | 1800 | 100 | 80 | Vestas | V100-1.8 | 2014 | 50.2064 | -112.9142 |  | [44], [45], [46] | ESRI
Alberta | Alberta | Blackspring Ridge Wind | 298.8 | BRW2 | 2 | 2/166 | 1800 | 100 | 80 | Vestas | V100-1.8 | 2014 | 50.2035 | -112.9102 |  | [44], [45], [46] | ESRI
Alberta | Alberta | Blackspring Ridge Wind | 298.8 | BRW3 | 3 | 3/166 | 1800 | 100 | 80 | Vestas | V100-1.8 | 2014 | 50.2022 | -112.9037 |  | [44], [45], [46] | ESRI
Alberta | Alberta | Blackspring Ridge Wind | 298.8 | BRW4 | 4 | 4/166 | 1800 | 100 | 80 | Vestas | V100-1.8 | 2014 | 50.2005 | -112.8986 |  | [44], [45], [46] | ESRI
Alberta | Alberta | Blackspring Ridge Wind | 298.8 | BRW5 | 5 | 5/166 | 1800 | 100 | 80 | Vestas | V100-1.8 | 2014 | 50.1976 | -112.896 |  | [44], [45], [46] | ESRI
Alberta | Alberta | Blackspring Ridge Wind | 298.8 | BRW6 | 6 | 6/166 | 1800 | 100 | 80 | Vestas | V100-1.8 | 2014 | 50.1948 | -112.8919 |  | [44], [45], [46] | ESRI
Alberta | Alberta | Blackspring Ridge Wind | 298.8 | BRW7 | 7 | 7/166 | 1800 | 100 | 80 | Vestas | V100-1.8 | 2014 | 50.1992 | -112.9259 |  | [44], [45], [46] | ESRI
Alberta | Alberta | Blackspring Ridge Wind | 298.8 | BRW8 | 8 | 8/166 | 1800 | 100 | 80 | Vestas | V100-1.8 | 2014 | 50.1965 | -112.9228 |  | [44], [45], [46] | ESRI
Alberta | Alberta | Blackspring Ridge Wind | 298.8 | BRW9 | 9 | 9/166 | 1800 | 100 | 80 | Vestas | V100-1.8 | 2014 | 50.1938 | -112.9201 |  | [44], [45], [46] | ESRI
Alberta | Alberta | Blackspring Ridge Wind | 298.8 | BRW10 | 10 | 10/166 | 1800 | 100 | 80 | Vestas | V100-1.8 | 2014 | 50.1906 | -112.9367 |  | [44], [45], [46] | ESRI
Alberta | Alberta | Blackspring Ridge Wind | 298.8 | BRW11 | 11 | 11/166 | 1800 | 100 | 80 | Vestas | V100-1.8 | 2014 | 50.1877 | -112.9327 |  | [44], [45], [46] | ESRI
Alberta | Alberta | Blackspring Ridge Wind | 298.8 | BRW12 | 12 | 12/166 | 1800 | 100 | 80 | Vestas | V100-1.8 | 2014 | 50.1854 | -112.9286 |  | [44], [45], [46] | ESRI
Alberta | Alberta | Blackspring Ridge Wind | 298.8 | BRW13 | 13 | 13/166 | 1800 | 100 | 80 | Vestas | V100-1.8 | 2014 | 50.1845 | -112.9103 |  | [44], [45], [46] | ESRI
Alberta | Alberta | Blackspring Ridge Wind | 298.8 | BRW14 | 14 | 14/166 | 1800 | 100 | 80 | Vestas | V100-1.8 | 2014 | 50.1817 | -112.9059 |  | [44], [45], [46] | ESRI
Alberta | Alberta | Blackspring Ridge Wind | 298.8 | BRW15 | 15 | 15/166 | 1800 | 100 | 80 | Vestas | V100-1.8 | 2014 | 50.1772 | -112.9039 |  | [44], [45], [46] | ESRI
Alberta | Alberta | Blackspring Ridge Wind | 298.8 | BRW16 | 16 | 16/166 | 1800 | 100 | 80 | Vestas | V100-1.8 | 2014 | 50.1744 | -112.9 |  | [44], [45], [46] | ESRI
Alberta | Alberta | Blackspring Ridge Wind | 298.8 | BRW17 | 17 | 17/166 | 1800 | 100 | 80 | Vestas | V100-1.8 | 2014 | 50.172 | -112.896 |  | [44], [45], [46] | ESRI
Alberta | Alberta | Blackspring Ridge Wind | 298.8 | BRW18 | 18 | 18/166 | 1800 | 100 | 80 | Vestas | V100-1.8 | 2014 | 50.1753 | -112.9479 |  | [44], [45], [46] | ESRI
Alberta | Alberta | Blackspring Ridge Wind | 298.8 | BRW19 | 19 | 19/166 | 1800 | 100 | 80 | Vestas | V100-1.8 | 2014 | 50.1729 | -112.944 |  | [44], [45], [46] | ESRI
Alberta | Alberta | Blackspring Ridge Wind | 298.8 | BRW20 | 20 | 20/166 | 1800 | 100 | 80 | Vestas | V100-1.8 | 2014 | 50.1706 | -112.9401 |  | [44], [45], [46] | ESRI
Alberta | Alberta | Blackspring Ridge Wind | 298.8 | BRW21 | 21 | 21/166 | 1800 | 100 | 80 | Vestas | V100-1.8 | 2014 | 50.1619 | -112.9041 |  | [44], [45], [46] | ESRI
Alberta | Alberta | Blackspring Ridge Wind | 298.8 | BRW22 | 22 | 22/166 | 1800 | 100 | 80 | Vestas | V100-1.8 | 2014 | 50.1593 | -112.8996 |  | [44], [45], [46] | ESRI
Alberta | Alberta | Blackspring Ridge Wind | 298.8 | BRW23 | 23 | 23/166 | 1800 | 100 | 80 | Vestas | V100-1.8 | 2014 | 50.1651 | -112.9676 |  | [44], [45], [46] | ESRI
Alberta | Alberta | Blackspring Ridge Wind | 298.8 | BRW24 | 24 | 24/166 | 1800 | 100 | 80 | Vestas | V100-1.8 | 2014 | 50.1623 | -112.9632 |  | [44], [45], [46] | ESRI
Alberta | Alberta | Blackspring Ridge Wind | 298.8 | BRW25 | 25 | 25/166 | 1800 | 100 | 80 | Vestas | V100-1.8 | 2014 | 50.1596 | -112.9589 |  | [44], [45], [46] | ESRI
Alberta | Alberta | Blackspring Ridge Wind | 298.8 | BRW26 | 26 | 26/166 | 1800 | 100 | 80 | Vestas | V100-1.8 | 2014 | 50.1578 | -112.9542 |  | [44], [45], [46] | ESRI
Alberta | Alberta | Blackspring Ridge Wind | 298.8 | BRW27 | 27 | 27/166 | 1800 | 100 | 80 | Vestas | V100-1.8 | 2014 | 50.1554 | -112.9512 |  | [44], [45], [46] | ESRI
Alberta | Alberta | Blackspring Ridge Wind | 298.8 | BRW28 | 28 | 28/166 | 1800 | 100 | 80 | Vestas | V100-1.8 | 2014 | 50.1528 | -112.9466 |  | [44], [45], [46] | ESRI
Alberta | Alberta | Blackspring Ridge Wind | 298.8 | BRW29 | 29 | 29/166 | 1800 | 100 | 80 | Vestas | V100-1.8 | 2014 | 50.1504 | -112.942 |  | [44], [45], [46] | ESRI
Alberta | Alberta | Blackspring Ridge Wind | 298.8 | BRW30 | 30 | 30/166 | 1800 | 100 | 80 | Vestas | V100-1.8 | 2014 | 50.1515 | -112.9307 |  | [44], [45], [46] | ESRI
Alberta | Alberta | Blackspring Ridge Wind | 298.8 | BRW31 | 31 | 31/166 | 1800 | 100 | 80 | Vestas | V100-1.8 | 2014 | 50.1497 | -112.9258 |  | [44], [45], [46] | ESRI
Alberta | Alberta | Blackspring Ridge Wind | 298.8 | BRW32 | 32 | 32/166 | 1800 | 100 | 80 | Vestas | V100-1.8 | 2014 | 50.1457 | -112.9224 |  | [44], [45], [46] | ESRI
Alberta | Alberta | Blackspring Ridge Wind | 298.8 | BRW33 | 33 | 33/166 | 1800 | 100 | 80 | Vestas | V100-1.8 | 2014 | 50.1437 | -112.9187 |  | [44], [45], [46] | ESRI
Alberta | Alberta | Blackspring Ridge Wind | 298.8 | BRW34 | 34 | 34/166 | 1800 | 100 | 80 | Vestas | V100-1.8 | 2014 | 50.141 | -112.9131 |  | [44], [45], [46] | ESRI
Alberta | Alberta | Blackspring Ridge Wind | 298.8 | BRW35 | 35 | 35/166 | 1800 | 100 | 80 | Vestas | V100-1.8 | 2014 | 50.1364 | -112.9074 |  | [44], [45], [46] | ESRI
Alberta | Alberta | Blackspring Ridge Wind | 298.8 | BRW36 | 36 | 36/166 | 1800 | 100 | 80 | Vestas | V100-1.8 | 2014 | 50.1592 | -112.9805 |  | [44], [45], [46] | ESRI
Alberta | Alberta | Blackspring Ridge Wind | 298.8 | BRW37 | 37 | 37/166 | 1800 | 100 | 80 | Vestas | V100-1.8 | 2014 | 50.1566 | -112.9762 |  | [44], [45], [46] | ESRI
Alberta | Alberta | Blackspring Ridge Wind | 298.8 | BRW38 | 38 | 38/166 | 1800 | 100 | 80 | Vestas | V100-1.8 | 2014 | 50.1541 | -112.9716 |  | [44], [45], [46] | ESRI
Alberta | Alberta | Blackspring Ridge Wind | 298.8 | BRW39 | 39 | 39/166 | 1800 | 100 | 80 | Vestas | V100-1.8 | 2014 | 50.1505 | -112.9684 |  | [44], [45], [46] | ESRI
Alberta | Alberta | Blackspring Ridge Wind | 298.8 | BRW40 | 40 | 40/166 | 1800 | 100 | 80 | Vestas | V100-1.8 | 2014 | 50.1469 | -112.9582 |  | [44], [45], [46] | ESRI
Alberta | Alberta | Blackspring Ridge Wind | 298.8 | BRW41 | 41 | 41/166 | 1800 | 100 | 80 | Vestas | V100-1.8 | 2014 | 50.1441 | -112.9542 |  | [44], [45], [46] | ESRI
Alberta | Alberta | Blackspring Ridge Wind | 298.8 | BRW42 | 42 | 42/166 | 1800 | 100 | 80 | Vestas | V100-1.8 | 2014 | 50.1343 | -112.9815 |  | [44], [45], [46] | ESRI
Alberta | Alberta | Blackspring Ridge Wind | 298.8 | BRW43 | 43 | 43/166 | 1800 | 100 | 80 | Vestas | V100-1.8 | 2014 | 50.1316 | -112.975 |  | [44], [45], [46] | ESRI
Alberta | Alberta | Blackspring Ridge Wind | 298.8 | BRW44 | 44 | 44/166 | 1800 | 100 | 80 | Vestas | V100-1.8 | 2014 | 50.1316 | -112.9682 |  | [44], [45], [46] | ESRI
Alberta | Alberta | Blackspring Ridge Wind | 298.8 | BRW45 | 45 | 45/166 | 1800 | 100 | 80 | Vestas | V100-1.8 | 2014 | 50.1292 | -112.9649 |  | [44], [45], [46] | ESRI
Alberta | Alberta | Blackspring Ridge Wind | 298.8 | BRW46 | 46 | 46/166 | 1800 | 100 | 80 | Vestas | V100-1.8 | 2014 | 50.1145 | -112.9766 |  | [44], [45], [46] | ESRI
Alberta | Alberta | Blackspring Ridge Wind | 298.8 | BRW47 | 47 | 47/166 | 1800 | 100 | 80 | Vestas | V100-1.8 | 2014 | 50.1121 | -112.9698 |  | [44], [45], [46] | ESRI
Alberta | Alberta | Blackspring Ridge Wind | 298.8 | BRW48 | 48 | 48/166 | 1800 | 100 | 80 | Vestas | V100-1.8 | 2014 | 50.1085 | -112.9666 |  | [44], [45], [46] | ESRI
Alberta | Alberta | Blackspring Ridge Wind | 298.8 | BRW49 | 49 | 49/166 | 1800 | 100 | 80 | Vestas | V100-1.8 | 2014 | 50.105 | -112.9637 |  | [44], [45], [46] | ESRI
Alberta | Alberta | Blackspring Ridge Wind | 298.8 | BRW50 | 50 | 50/166 | 1800 | 100 | 80 | Vestas | V100-1.8 | 2014 | 50.104 | -112.9578 |  | [44], [45], [46] | ESRI
Alberta | Alberta | Blackspring Ridge Wind | 298.8 | BRW51 | 51 | 51/166 | 1800 | 100 | 80 | Vestas | V100-1.8 | 2014 | 50.1003 | -112.9539 |  | [44], [45], [46] | ESRI
Alberta | Alberta | Blackspring Ridge Wind | 298.8 | BRW52 | 52 | 52/166 | 1800 | 100 | 80 | Vestas | V100-1.8 | 2014 | 50.1017 | -112.9867 |  | [44], [45], [46] | ESRI
Alberta | Alberta | Blackspring Ridge Wind | 298.8 | BRW53 | 53 | 53/166 | 1800 | 100 | 80 | Vestas | V100-1.8 | 2014 | 50.0979 | -112.9822 |  | [44], [45], [46] | ESRI
Alberta | Alberta | Blackspring Ridge Wind | 298.8 | BRW54 | 54 | 54/166 | 1800 | 100 | 80 | Vestas | V100-1.8 | 2014 | 50.0955 | -112.9778 |  | [44], [45], [46] | ESRI
Alberta | Alberta | Blackspring Ridge Wind | 298.8 | BRW55 | 55 | 55/166 | 1800 | 100 | 80 | Vestas | V100-1.8 | 2014 | 50.0929 | -112.975 |  | [44], [45], [46] | ESRI
Alberta | Alberta | Blackspring Ridge Wind | 298.8 | BRW56 | 56 | 56/166 | 1800 | 100 | 80 | Vestas | V100-1.8 | 2014 | 50.0901 | -112.9707 |  | [44], [45], [46] | ESRI
Alberta | Alberta | Blackspring Ridge Wind | 298.8 | BRW57 | 57 | 57/166 | 1800 | 100 | 80 | Vestas | V100-1.8 | 2014 | 50.0876 | -112.9667 |  | [44], [45], [46] | ESRI
Alberta | Alberta | Blackspring Ridge Wind | 298.8 | BRW58 | 58 | 58/166 | 1800 | 100 | 80 | Vestas | V100-1.8 | 2014 | 50.0881 | -112.9578 |  | [44], [45], [46] | ESRI
Alberta | Alberta | Blackspring Ridge Wind | 298.8 | BRW59 | 59 | 59/166 | 1800 | 100 | 80 | Vestas | V100-1.8 | 2014 | 50.086 | -112.9532 |  | [44], [45], [46] | ESRI
Alberta | Alberta | Blackspring Ridge Wind | 298.8 | BRW60 | 60 | 60/166 | 1800 | 100 | 80 | Vestas | V100-1.8 | 2014 | 50.0908 | -112.9413 |  | [44], [45], [46] | ESRI
Alberta | Alberta | Blackspring Ridge Wind | 298.8 | BRW61 | 61 | 61/166 | 1800 | 100 | 80 | Vestas | V100-1.8 | 2014 | 50.0874 | -112.9369 |  | [44], [45], [46] | ESRI
Alberta | Alberta | Blackspring Ridge Wind | 298.8 | BRW62 | 62 | 62/166 | 1800 | 100 | 80 | Vestas | V100-1.8 | 2014 | 50.0842 | -112.9309 |  | [44], [45], [46] | ESRI
Alberta | Alberta | Blackspring Ridge Wind | 298.8 | BRW63 | 63 | 63/166 | 1800 | 100 | 80 | Vestas | V100-1.8 | 2014 | 50.0821 | -112.9935 |  | [44], [45], [46] | ESRI
Alberta | Alberta | Blackspring Ridge Wind | 298.8 | BRW64 | 64 | 64/166 | 1800 | 100 | 80 | Vestas | V100-1.8 | 2014 | 50.0794 | -112.9881 |  | [44], [45], [46] | ESRI
Alberta | Alberta | Blackspring Ridge Wind | 298.8 | BRW65 | 65 | 65/166 | 1800 | 100 | 80 | Vestas | V100-1.8 | 2014 | 50.0789 | -112.9815 |  | [44], [45], [46] | ESRI
Alberta | Alberta | Blackspring Ridge Wind | 298.8 | BRW66 | 66 | 66/166 | 1800 | 100 | 80 | Vestas | V100-1.8 | 2014 | 50.0756 | -112.9785 |  | [44], [45], [46] | ESRI
Alberta | Alberta | Blackspring Ridge Wind | 298.8 | BRW67 | 67 | 67/166 | 1800 | 100 | 80 | Vestas | V100-1.8 | 2014 | 50.0736 | -112.9743 |  | [44], [45], [46] | ESRI
Alberta | Alberta | Blackspring Ridge Wind | 298.8 | BRW68 | 68 | 68/166 | 1800 | 100 | 80 | Vestas | V100-1.8 | 2014 | 50.0682 | -112.9599 |  | [44], [45], [46] | ESRI
Alberta | Alberta | Blackspring Ridge Wind | 298.8 | BRW69 | 69 | 69/166 | 1800 | 100 | 80 | Vestas | V100-1.8 | 2014 | 50.0656 | -112.9553 |  | [44], [45], [46] | ESRI
Alberta | Alberta | Blackspring Ridge Wind | 298.8 | BRW70 | 70 | 70/166 | 1800 | 100 | 80 | Vestas | V100-1.8 | 2014 | 50.0665 | -112.9461 |  | [44], [45], [46] | ESRI
Alberta | Alberta | Blackspring Ridge Wind | 298.8 | BRW71 | 71 | 71/166 | 1800 | 100 | 80 | Vestas | V100-1.8 | 2014 | 50.0639 | -112.9414 |  | [44], [45], [46] | ESRI
Alberta | Alberta | Blackspring Ridge Wind | 298.8 | BRW72 | 72 | 72/166 | 1800 | 100 | 80 | Vestas | V100-1.8 | 2014 | 50.0704 | -112.9266 |  | [44], [45], [46] | ESRI
Alberta | Alberta | Blackspring Ridge Wind | 298.8 | BRW73 | 73 | 73/166 | 1800 | 100 | 80 | Vestas | V100-1.8 | 2014 | 50.0674 | -112.9229 |  | [44], [45], [46] | ESRI
Alberta | Alberta | Blackspring Ridge Wind | 298.8 | BRW74 | 74 | 74/166 | 1800 | 100 | 80 | Vestas | V100-1.8 | 2014 | 50.0647 | -112.9185 |  | [44], [45], [46] | ESRI
Alberta | Alberta | Blackspring Ridge Wind | 298.8 | BRW75 | 75 | 75/166 | 1800 | 100 | 80 | Vestas | V100-1.8 | 2014 | 50.1244 | -112.9368 |  | [44], [45], [46] | ESRI
Alberta | Alberta | Blackspring Ridge Wind | 298.8 | BRW76 | 76 | 76/166 | 1800 | 100 | 80 | Vestas | V100-1.8 | 2014 | 50.1216 | -112.9323 |  | [44], [45], [46] | ESRI
Alberta | Alberta | Blackspring Ridge Wind | 298.8 | BRW77 | 77 | 77/166 | 1800 | 100 | 80 | Vestas | V100-1.8 | 2014 | 50.1186 | -112.9263 |  | [44], [45], [46] | ESRI
Alberta | Alberta | Blackspring Ridge Wind | 298.8 | BRW78 | 78 | 78/166 | 1800 | 100 | 80 | Vestas | V100-1.8 | 2014 | 50.1164 | -112.9222 |  | [44], [45], [46] | ESRI
Alberta | Alberta | Blackspring Ridge Wind | 298.8 | BRW79 | 79 | 79/166 | 1800 | 100 | 80 | Vestas | V100-1.8 | 2014 | 50.1104 | -112.9236 |  | [44], [45], [46] | ESRI
Alberta | Alberta | Blackspring Ridge Wind | 298.8 | BRW80 | 80 | 80/166 | 1800 | 100 | 80 | Vestas | V100-1.8 | 2014 | 50.1086 | -112.9199 |  | [44], [45], [46] | ESRI
Alberta | Alberta | Blackspring Ridge Wind | 298.8 | BRW81 | 81 | 81/166 | 1800 | 100 | 80 | Vestas | V100-1.8 | 2014 | 50.1079 | -112.9105 |  | [44], [45], [46] | ESRI
Alberta | Alberta | Blackspring Ridge Wind | 298.8 | BRW82 | 82 | 82/166 | 1800 | 100 | 80 | Vestas | V100-1.8 | 2014 | 50.1052 | -112.9027 |  | [44], [45], [46] | ESRI
Alberta | Alberta | Blackspring Ridge Wind | 298.8 | BRW83 | 83 | 83/166 | 1800 | 100 | 80 | Vestas | V100-1.8 | 2014 | 50.097 | -112.9028 |  | [44], [45], [46] | ESRI
Alberta | Alberta | Blackspring Ridge Wind | 298.8 | BRW84 | 84 | 84/166 | 1800 | 100 | 80 | Vestas | V100-1.8 | 2014 | 50.0942 | -112.8983 |  | [44], [45], [46] | ESRI
Alberta | Alberta | Blackspring Ridge Wind | 298.8 | BRW85 | 85 | 85/166 | 1800 | 100 | 80 | Vestas | V100-1.8 | 2014 | 50.0881 | -112.884 |  | [44], [45], [46] | ESRI
Alberta | Alberta | Blackspring Ridge Wind | 298.8 | BRW86 | 86 | 86/166 | 1800 | 100 | 80 | Vestas | V100-1.8 | 2014 | 50.0849 | -112.8802 |  | [44], [45], [46] | ESRI
Alberta | Alberta | Blackspring Ridge Wind | 298.8 | BRW87 | 87 | 87/166 | 1800 | 100 | 80 | Vestas | V100-1.8 | 2014 | 50.0824 | -112.8759 |  | [44], [45], [46] | ESRI
Alberta | Alberta | Blackspring Ridge Wind | 298.8 | BRW88 | 88 | 88/166 | 1800 | 100 | 80 | Vestas | V100-1.8 | 2014 | 50.0829 | -112.8653 |  | [44], [45], [46] | ESRI
Alberta | Alberta | Blackspring Ridge Wind | 298.8 | BRW89 | 89 | 89/166 | 1800 | 100 | 80 | Vestas | V100-1.8 | 2014 | 50.083 | -112.8564 |  | [44], [45], [46] | ESRI
Alberta | Alberta | Blackspring Ridge Wind | 298.8 | BRW90 | 90 | 90/166 | 1800 | 100 | 80 | Vestas | V100-1.8 | 2014 | 50.0821 | -112.8501 |  | [44], [45], [46] | ESRI
Alberta | Alberta | Blackspring Ridge Wind | 298.8 | BRW91 | 91 | 91/166 | 1800 | 100 | 80 | Vestas | V100-1.8 | 2014 | 50.0884 | -112.8213 |  | [44], [45], [46] | ESRI
Alberta | Alberta | Blackspring Ridge Wind | 298.8 | BRW92 | 92 | 92/166 | 1800 | 100 | 80 | Vestas | V100-1.8 | 2014 | 50.0847 | -112.8198 |  | [44], [45], [46] | ESRI
Alberta | Alberta | Blackspring Ridge Wind | 298.8 | BRW93 | 93 | 93/166 | 1800 | 100 | 80 | Vestas | V100-1.8 | 2014 | 50.0803 | -112.8171 |  | [44], [45], [46] | ESRI
Alberta | Alberta | Blackspring Ridge Wind | 298.8 | BRW94 | 94 | 94/166 | 1800 | 100 | 80 | Vestas | V100-1.8 | 2014 | 50.1268 | -112.9027 |  | [44], [45], [46] | ESRI
Alberta | Alberta | Blackspring Ridge Wind | 298.8 | BRW95 | 95 | 95/166 | 1800 | 100 | 80 | Vestas | V100-1.8 | 2014 | 50.1245 | -112.8988 |  | [44], [45], [46] | ESRI
Alberta | Alberta | Blackspring Ridge Wind | 298.8 | BRW96 | 96 | 96/166 | 1800 | 100 | 80 | Vestas | V100-1.8 | 2014 | 50.1218 | -112.8873 |  | [44], [45], [46] | ESRI
Alberta | Alberta | Blackspring Ridge Wind | 298.8 | BRW97 | 97 | 97/166 | 1800 | 100 | 80 | Vestas | V100-1.8 | 2014 | 50.1163 | -112.8793 |  | [44], [45], [46] | ESRI
Alberta | Alberta | Blackspring Ridge Wind | 298.8 | BRW98 | 98 | 98/166 | 1800 | 100 | 80 | Vestas | V100-1.8 | 2014 | 50.1134 | -112.8746 |  | [44], [45], [46] | ESRI
Alberta | Alberta | Blackspring Ridge Wind | 298.8 | BRW99 | 99 | 99/166 | 1800 | 100 | 80 | Vestas | V100-1.8 | 2014 | 50.1113 | -112.8681 |  | [44], [45], [46] | ESRI
Alberta | Alberta | Blackspring Ridge Wind | 298.8 | BRW100 | 100 | 100/166 | 1800 | 100 | 80 | Vestas | V100-1.8 | 2014 | 50.1081 | -112.8623 |  | [44], [45], [46] | ESRI
Alberta | Alberta | Blackspring Ridge Wind | 298.8 | BRW101 | 101 | 101/166 | 1800 | 100 | 80 | Vestas | V100-1.8 | 2014 | 50.1482 | -112.8871 |  | [44], [45], [46] | ESRI
Alberta | Alberta | Blackspring Ridge Wind | 298.8 | BRW102 | 102 | 102/166 | 1800 | 100 | 80 | Vestas | V100-1.8 | 2014 | 50.1548 | -112.8726 |  | [44], [45], [46] | ESRI
Alberta | Alberta | Blackspring Ridge Wind | 298.8 | BRW103 | 103 | 103/166 | 1800 | 100 | 80 | Vestas | V100-1.8 | 2014 | 50.1521 | -112.8689 |  | [44], [45], [46] | ESRI
Alberta | Alberta | Blackspring Ridge Wind | 298.8 | BRW104 | 104 | 104/166 | 1800 | 100 | 80 | Vestas | V100-1.8 | 2014 | 50.1485 | -112.8659 |  | [44], [45], [46] | ESRI
Alberta | Alberta | Blackspring Ridge Wind | 298.8 | BRW105 | 105 | 105/166 | 1800 | 100 | 80 | Vestas | V100-1.8 | 2014 | 50.1468 | -112.8608 |  | [44], [45], [46] | ESRI
Alberta | Alberta | Blackspring Ridge Wind | 298.8 | BRW106 | 106 | 106/166 | 1800 | 100 | 80 | Vestas | V100-1.8 | 2014 | 50.1429 | -112.8588 |  | [44], [45], [46] | ESRI
Alberta | Alberta | Blackspring Ridge Wind | 298.8 | BRW107 | 107 | 107/166 | 1800 | 100 | 80 | Vestas | V100-1.8 | 2014 | 50.1406 | -112.8545 |  | [44], [45], [46] | ESRI
Alberta | Alberta | Blackspring Ridge Wind | 298.8 | BRW108 | 108 | 108/166 | 1800 | 100 | 80 | Vestas | V100-1.8 | 2014 | 50.1314 | -112.8586 |  | [44], [45], [46] | ESRI
Alberta | Alberta | Blackspring Ridge Wind | 298.8 | BRW109 | 109 | 109/166 | 1800 | 100 | 80 | Vestas | V100-1.8 | 2014 | 50.1261 | -112.8492 |  | [44], [45], [46] | ESRI
Alberta | Alberta | Blackspring Ridge Wind | 298.8 | BRW110 | 110 | 110/166 | 1800 | 100 | 80 | Vestas | V100-1.8 | 2014 | 50.125 | -112.8435 |  | [44], [45], [46] | ESRI
Alberta | Alberta | Blackspring Ridge Wind | 298.8 | BRW111 | 111 | 111/166 | 1800 | 100 | 80 | Vestas | V100-1.8 | 2014 | 50.1222 | -112.8392 |  | [44], [45], [46] | ESRI
Alberta | Alberta | Blackspring Ridge Wind | 298.8 | BRW112 | 112 | 112/166 | 1800 | 100 | 80 | Vestas | V100-1.8 | 2014 | 50.1196 | -112.8349 |  | [44], [45], [46] | ESRI
Alberta | Alberta | Blackspring Ridge Wind | 298.8 | BRW113 | 113 | 113/166 | 1800 | 100 | 80 | Vestas | V100-1.8 | 2014 | 50.1169 | -112.8308 |  | [44], [45], [46] | ESRI
Alberta | Alberta | Blackspring Ridge Wind | 298.8 | BRW114 | 114 | 114/166 | 1800 | 100 | 80 | Vestas | V100-1.8 | 2014 | 50.1131 | -112.8217 |  | [44], [45], [46] | ESRI
Alberta | Alberta | Blackspring Ridge Wind | 298.8 | BRW115 | 115 | 115/166 | 1800 | 100 | 80 | Vestas | V100-1.8 | 2014 | 50.1106 | -112.8168 |  | [44], [45], [46] | ESRI
Alberta | Alberta | Blackspring Ridge Wind | 298.8 | BRW116 | 116 | 116/166 | 1800 | 100 | 80 | Vestas | V100-1.8 | 2014 | 50.1154 | -112.8508 |  | [44], [45], [46] | ESRI
Alberta | Alberta | Blackspring Ridge Wind | 298.8 | BRW117 | 117 | 117/166 | 1800 | 100 | 80 | Vestas | V100-1.8 | 2014 | 50.1129 | -112.8474 |  | [44], [45], [46] | ESRI
Alberta | Alberta | Blackspring Ridge Wind | 298.8 | BRW118 | 118 | 118/166 | 1800 | 100 | 80 | Vestas | V100-1.8 | 2014 | 50.1105 | -112.8428 |  | [44], [45], [46] | ESRI
Alberta | Alberta | Blackspring Ridge Wind | 298.8 | BRW119 | 119 | 119/166 | 1800 | 100 | 80 | Vestas | V100-1.8 | 2014 | 50.1079 | -112.8388 |  | [44], [45], [46] | ESRI
Alberta | Alberta | Blackspring Ridge Wind | 298.8 | BRW120 | 120 | 120/166 | 1800 | 100 | 80 | Vestas | V100-1.8 | 2014 | 50.104 | -112.8324 |  | [44], [45], [46] | ESRI
Alberta | Alberta | Blackspring Ridge Wind | 298.8 | BRW121 | 121 | 121/166 | 1800 | 100 | 80 | Vestas | V100-1.8 | 2014 | 50.1028 | -112.8194 |  | [44], [45], [46] | ESRI
Alberta | Alberta | Blackspring Ridge Wind | 298.8 | BRW122 | 122 | 122/166 | 1800 | 100 | 80 | Vestas | V100-1.8 | 2014 | 50.1 | -112.8158 |  | [44], [45], [46] | ESRI
Alberta | Alberta | Blackspring Ridge Wind | 298.8 | BRW123 | 123 | 123/166 | 1800 | 100 | 80 | Vestas | V100-1.8 | 2014 | 50.2034 | -112.8753 |  | [44], [45], [46] | ESRI
Alberta | Alberta | Blackspring Ridge Wind | 298.8 | BRW124 | 124 | 124/166 | 1800 | 100 | 80 | Vestas | V100-1.8 | 2014 | 50.199 | -112.8735 |  | [44], [45], [46] | ESRI
Alberta | Alberta | Blackspring Ridge Wind | 298.8 | BRW125 | 125 | 125/166 | 1800 | 100 | 80 | Vestas | V100-1.8 | 2014 | 50.1948 | -112.8747 |  | [44], [45], [46] | ESRI
Alberta | Alberta | Blackspring Ridge Wind | 298.8 | BRW126 | 126 | 126/166 | 1800 | 100 | 80 | Vestas | V100-1.8 | 2014 | 50.1912 | -112.8735 |  | [44], [45], [46] | ESRI
Alberta | Alberta | Blackspring Ridge Wind | 298.8 | BRW127 | 127 | 127/166 | 1800 | 100 | 80 | Vestas | V100-1.8 | 2014 | 50.1873 | -112.8724 |  | [44], [45], [46] | ESRI
Alberta | Alberta | Blackspring Ridge Wind | 298.8 | BRW128 | 128 | 128/166 | 1800 | 100 | 80 | Vestas | V100-1.8 | 2014 | 50.1839 | -112.8684 |  | [44], [45], [46] | ESRI
Alberta | Alberta | Blackspring Ridge Wind | 298.8 | BRW129 | 129 | 129/166 | 1800 | 100 | 80 | Vestas | V100-1.8 | 2014 | 50.1816 | -112.8637 |  | [44], [45], [46] | ESRI
Alberta | Alberta | Blackspring Ridge Wind | 298.8 | BRW130 | 130 | 130/166 | 1800 | 100 | 80 | Vestas | V100-1.8 | 2014 | 50.1786 | -112.8599 |  | [44], [45], [46] | ESRI
Alberta | Alberta | Blackspring Ridge Wind | 298.8 | BRW131 | 131 | 131/166 | 1800 | 100 | 80 | Vestas | V100-1.8 | 2014 | 50.1753 | -112.8547 |  | [44], [45], [46] | ESRI
Alberta | Alberta | Blackspring Ridge Wind | 298.8 | BRW132 | 132 | 132/166 | 1800 | 100 | 80 | Vestas | V100-1.8 | 2014 | 50.1723 | -112.8505 |  | [44], [45], [46] | ESRI
Alberta | Alberta | Blackspring Ridge Wind | 298.8 | BRW133 | 133 | 133/166 | 1800 | 100 | 80 | Vestas | V100-1.8 | 2014 | 50.169 | -112.846 |  | [44], [45], [46] | ESRI
Alberta | Alberta | Blackspring Ridge Wind | 298.8 | BRW134 | 134 | 134/166 | 1800 | 100 | 80 | Vestas | V100-1.8 | 2014 | 50.1665 | -112.8416 |  | [44], [45], [46] | ESRI
Alberta | Alberta | Blackspring Ridge Wind | 298.8 | BRW135 | 135 | 135/166 | 1800 | 100 | 80 | Vestas | V100-1.8 | 2014 | 50.163 | -112.8374 |  | [44], [45], [46] | ESRI
Alberta | Alberta | Blackspring Ridge Wind | 298.8 | BRW136 | 136 | 136/166 | 1800 | 100 | 80 | Vestas | V100-1.8 | 2014 | 50.1604 | -112.8318 |  | [44], [45], [46] | ESRI
Alberta | Alberta | Blackspring Ridge Wind | 298.8 | BRW137 | 137 | 137/166 | 1800 | 100 | 80 | Vestas | V100-1.8 | 2014 | 50.1572 | -112.8277 |  | [44], [45], [46] | ESRI
Alberta | Alberta | Blackspring Ridge Wind | 298.8 | BRW138 | 138 | 138/166 | 1800 | 100 | 80 | Vestas | V100-1.8 | 2014 | 50.1699 | -112.8698 |  | [44], [45], [46] | ESRI
Alberta | Alberta | Blackspring Ridge Wind | 298.8 | BRW139 | 139 | 139/166 | 1800 | 100 | 80 | Vestas | V100-1.8 | 2014 | 50.1672 | -112.8655 |  | [44], [45], [46] | ESRI
Alberta | Alberta | Blackspring Ridge Wind | 298.8 | BRW140 | 140 | 140/166 | 1800 | 100 | 80 | Vestas | V100-1.8 | 2014 | 50.1633 | -112.8629 |  | [44], [45], [46] | ESRI
Alberta | Alberta | Blackspring Ridge Wind | 298.8 | BRW141 | 141 | 141/166 | 1800 | 100 | 80 | Vestas | V100-1.8 | 2014 | 50.1608 | -112.8591 |  | [44], [45], [46] | ESRI
Alberta | Alberta | Blackspring Ridge Wind | 298.8 | BRW142 | 142 | 142/166 | 1800 | 100 | 80 | Vestas | V100-1.8 | 2014 | 50.1585 | -112.8549 |  | [44], [45], [46] | ESRI
Alberta | Alberta | Blackspring Ridge Wind | 298.8 | BRW143 | 143 | 143/166 | 1800 | 100 | 80 | Vestas | V100-1.8 | 2014 | 50.1559 | -112.8509 |  | [44], [45], [46] | ESRI
Alberta | Alberta | Blackspring Ridge Wind | 298.8 | BRW144 | 144 | 144/166 | 1800 | 100 | 80 | Vestas | V100-1.8 | 2014 | 50.1531 | -112.8467 |  | [44], [45], [46] | ESRI
Alberta | Alberta | Blackspring Ridge Wind | 298.8 | BRW145 | 145 | 145/166 | 1800 | 100 | 80 | Vestas | V100-1.8 | 2014 | 50.151 | -112.8427 |  | [44], [45], [46] | ESRI
Alberta | Alberta | Blackspring Ridge Wind | 298.8 | BRW146 | 146 | 146/166 | 1800 | 100 | 80 | Vestas | V100-1.8 | 2014 | 50.1327 | -112.8185 |  | [44], [45], [46] | ESRI
Alberta | Alberta | Blackspring Ridge Wind | 298.8 | BRW147 | 147 | 147/166 | 1800 | 100 | 80 | Vestas | V100-1.8 | 2014 | 50.1419 | -112.8055 |  | [44], [45], [46] | ESRI
Alberta | Alberta | Blackspring Ridge Wind | 298.8 | BRW148 | 148 | 148/166 | 1800 | 100 | 80 | Vestas | V100-1.8 | 2014 | 50.1398 | -112.7987 |  | [44], [45], [46] | ESRI
Alberta | Alberta | Blackspring Ridge Wind | 298.8 | BRW149 | 149 | 149/166 | 1800 | 100 | 80 | Vestas | V100-1.8 | 2014 | 50.1909 | -112.8493 |  | [44], [45], [46] | ESRI
Alberta | Alberta | Blackspring Ridge Wind | 298.8 | BRW150 | 150 | 150/166 | 1800 | 100 | 80 | Vestas | V100-1.8 | 2014 | 50.1886 | -112.8459 |  | [44], [45], [46] | ESRI
Alberta | Alberta | Blackspring Ridge Wind | 298.8 | BRW151 | 151 | 151/166 | 1800 | 100 | 80 | Vestas | V100-1.8 | 2014 | 50.1871 | -112.8409 |  | [44], [45], [46] | ESRI
Alberta | Alberta | Blackspring Ridge Wind | 298.8 | BRW152 | 152 | 152/166 | 1800 | 100 | 80 | Vestas | V100-1.8 | 2014 | 50.1843 | -112.8361 |  | [44], [45], [46] | ESRI
Alberta | Alberta | Blackspring Ridge Wind | 298.8 | BRW153 | 153 | 153/166 | 1800 | 100 | 80 | Vestas | V100-1.8 | 2014 | 50.1769 | -112.8014 |  | [44], [45], [46] | ESRI
Alberta | Alberta | Blackspring Ridge Wind | 298.8 | BRW154 | 154 | 154/166 | 1800 | 100 | 80 | Vestas | V100-1.8 | 2014 | 50.1746 | -112.7972 |  | [44], [45], [46] | ESRI
Alberta | Alberta | Blackspring Ridge Wind | 298.8 | BRW155 | 155 | 155/166 | 1800 | 100 | 80 | Vestas | V100-1.8 | 2014 | 50.1723 | -112.7926 |  | [44], [45], [46] | ESRI
Alberta | Alberta | Blackspring Ridge Wind | 298.8 | BRW156 | 156 | 156/166 | 1800 | 100 | 80 | Vestas | V100-1.8 | 2014 | 50.1617 | -112.7739 |  | [44], [45], [46] | ESRI
Alberta | Alberta | Blackspring Ridge Wind | 298.8 | BRW157 | 157 | 157/166 | 1800 | 100 | 80 | Vestas | V100-1.8 | 2014 | 50.1578 | -112.77 |  | [44], [45], [46] | ESRI
Alberta | Alberta | Blackspring Ridge Wind | 298.8 | BRW158 | 158 | 158/166 | 1800 | 100 | 80 | Vestas | V100-1.8 | 2014 | 50.1574 | -112.764 |  | [44], [45], [46] | ESRI
Alberta | Alberta | Blackspring Ridge Wind | 298.8 | BRW159 | 159 | 159/166 | 1800 | 100 | 80 | Vestas | V100-1.8 | 2014 | 50.1553 | -112.7591 |  | [44], [45], [46] | ESRI
Alberta | Alberta | Blackspring Ridge Wind | 298.8 | BRW160 | 160 | 160/166 | 1800 | 100 | 80 | Vestas | V100-1.8 | 2014 | 50.1575 | -112.794 |  | [44], [45], [46] | ESRI
Alberta | Alberta | Blackspring Ridge Wind | 298.8 | BRW161 | 161 | 161/166 | 1800 | 100 | 80 | Vestas | V100-1.8 | 2014 | 50.1545 | -112.7892 |  | [44], [45], [46] | ESRI
Alberta | Alberta | Blackspring Ridge Wind | 298.8 | BRW162 | 162 | 162/166 | 1800 | 100 | 80 | Vestas | V100-1.8 | 2014 | 50.151 | -112.7856 |  | [44], [45], [46] | ESRI
Alberta | Alberta | Blackspring Ridge Wind | 298.8 | BRW163 | 163 | 163/166 | 1800 | 100 | 80 | Vestas | V100-1.8 | 2014 | 50.1485 | -112.7824 |  | [44], [45], [46] | ESRI
Alberta | Alberta | Blackspring Ridge Wind | 298.8 | BRW164 | 164 | 164/166 | 1800 | 100 | 80 | Vestas | V100-1.8 | 2014 | 50.1466 | -112.7757 |  | [44], [45], [46] | ESRI
Alberta | Alberta | Blackspring Ridge Wind | 298.8 | BRW165 | 165 | 165/166 | 1800 | 100 | 80 | Vestas | V100-1.8 | 2014 | 50.1464 | -112.77 |  | [44], [45], [46] | ESRI
Alberta | Alberta | Blackspring Ridge Wind | 298.8 | BRW166 | 166 | 166/166 | 1800 | 100 | 80 | Vestas | V100-1.8 | 2014 | 50.1435 | -112.7664 |  | [44], [45], [46] | ESRI
Alberta | Alberta | Blue Trail | 66 | BLT1 | 1 | 1/22 | 3000 | 90 | 80 | Vestas | V90-3.0 | 2009 | 49.6682 | -113.4894 |  | [51] | ESRI
Alberta | Alberta | Blue Trail | 66 | BLT2 | 2 | 2/22 | 3000 | 90 | 80 | Vestas | V90-3.0 | 2009 | 49.6664 | -113.4855 |  | [51] | ESRI
Alberta | Alberta | Blue Trail | 66 | BLT3 | 3 | 3/22 | 3000 | 90 | 80 | Vestas | V90-3.0 | 2009 | 49.6643 | -113.4817 |  | [51] | ESRI
Alberta | Alberta | Blue Trail | 66 | BLT4 | 4 | 4/22 | 3000 | 90 | 80 | Vestas | V90-3.0 | 2009 | 49.6624 | -113.4778 |  | [51] | ESRI
Alberta | Alberta | Blue Trail | 66 | BLT5 | 5 | 5/22 | 3000 | 90 | 80 | Vestas | V90-3.0 | 2009 | 49.6548 | -113.4648 |  | [51] | ESRI
Alberta | Alberta | Blue Trail | 66 | BLT6 | 6 | 6/22 | 3000 | 90 | 80 | Vestas | V90-3.0 | 2009 | 49.653 | -113.4616 |  | [51] | ESRI
Alberta | Alberta | Blue Trail | 66 | BLT7 | 7 | 7/22 | 3000 | 90 | 80 | Vestas | V90-3.0 | 2009 | 49.6511 | -113.4583 |  | [51] | ESRI
Alberta | Alberta | Blue Trail | 66 | BLT8 | 8 | 8/22 | 3000 | 90 | 80 | Vestas | V90-3.0 | 2009 | 49.6476 | -113.4524 |  | [51] | ESRI
Alberta | Alberta | Blue Trail | 66 | BLT9 | 9 | 9/22 | 3000 | 90 | 80 | Vestas | V90-3.0 | 2009 | 49.6454 | -113.4491 |  | [51] | ESRI
Alberta | Alberta | Blue Trail | 66 | BLT10 | 10 | 10/22 | 3000 | 90 | 80 | Vestas | V90-3.0 | 2009 | 49.6432 | -113.4452 |  | [51] | ESRI
Alberta | Alberta | Blue Trail | 66 | BLT11 | 11 | 11/22 | 3000 | 90 | 80 | Vestas | V90-3.0 | 2009 | 49.6417 | -113.4424 |  | [51] | ESRI
Alberta | Alberta | Blue Trail | 66 | BLT12 | 12 | 12/22 | 3000 | 90 | 80 | Vestas | V90-3.0 | 2009 | 49.6568 | -113.4413 |  | [51] | ESRI
Alberta | Alberta | Blue Trail | 66 | BLT13 | 13 | 13/22 | 3000 | 90 | 80 | Vestas | V90-3.0 | 2009 | 49.6554 | -113.4382 |  | [51] | ESRI
Alberta | Alberta | Blue Trail | 66 | BLT14 | 14 | 14/22 | 3000 | 90 | 80 | Vestas | V90-3.0 | 2009 | 49.654 | -113.4352 |  | [51] | ESRI
Alberta | Alberta | Blue Trail | 66 | BLT15 | 15 | 15/22 | 3000 | 90 | 80 | Vestas | V90-3.0 | 2009 | 49.6527 | -113.4316 |  | [51] | ESRI
Alberta | Alberta | Blue Trail | 66 | BLT16 | 16 | 16/22 | 3000 | 90 | 80 | Vestas | V90-3.0 | 2009 | 49.6512 | -113.4282 |  | [51] | ESRI
Alberta | Alberta | Blue Trail | 66 | BLT17 | 17 | 17/22 | 3000 | 90 | 80 | Vestas | V90-3.0 | 2009 | 49.6499 | -113.4245 |  | [51] | ESRI
Alberta | Alberta | Blue Trail | 66 | BLT18 | 18 | 18/22 | 3000 | 90 | 80 | Vestas | V90-3.0 | 2009 | 49.6561 | -113.5208 |  | [51] | ESRI
Alberta | Alberta | Blue Trail | 66 | BLT19 | 19 | 19/22 | 3000 | 90 | 80 | Vestas | V90-3.0 | 2009 | 49.6544 | -113.5175 |  | [51] | ESRI
Alberta | Alberta | Blue Trail | 66 | BLT20 | 20 | 20/22 | 3000 | 90 | 80 | Vestas | V90-3.0 | 2009 | 49.6528 | -113.5145 |  | [51] | ESRI
Alberta | Alberta | Blue Trail | 66 | BLT21 | 21 | 21/22 | 3000 | 90 | 80 | Vestas | V90-3.0 | 2009 | 49.6508 | -113.5112 |  | [51] | ESRI
Alberta | Alberta | Blue Trail | 66 | BLT22 | 22 | 22/22 | 3000 | 90 | 80 | Vestas | V90-3.0 | 2009 | 49.6492 | -113.5081 |  | [51] | ESRI
Alberta | Alberta | Box Springs Wind Project | 6 | BSW1 | 1 | 1/3 | 2000 | 90 | 78 | Gamesa | G90-2.0 | 2014 | 50.105 | -110.7276 |  | [55], [56], [57] | ESRI
Alberta | Alberta | Box Springs Wind Project | 6 | BSW2 | 2 | 2/3 | 2000 | 90 | 78 | Gamesa | G90-2.0 | 2014 | 50.1 | -110.7274 |  | [55], [56], [57] | ESRI
Alberta | Alberta | Box Springs Wind Project | 6 | BSW3 | 3 | 3/3 | 2000 | 90 | 78 | Gamesa | G90-2.0 | 2014 | 50.0998 | -110.7163 |  | [55], [56], [57] | ESRI
Alberta | Alberta | Buffalo Atlee | 60.5 | BFA1 | 1 | 1/13 | 4312.5 | 145 | 95.5 | Siemens-Gamesa | SG 5.0-145 | 2023 | 50.744 | -111.0342 | Turbine derated from 5.0 MW (Buffalo Atlee 1 - 17.25 MW capacity) | [62], [63], [64], [65], [66], [740], [741], [742], [743] | ESRI
Alberta | Alberta | Buffalo Atlee | 60.5 | BFA2 | 2 | 2/13 | 4312.5 | 145 | 95.5 | Siemens-Gamesa | SG 5.0-145 | 2023 | 50.743 | -111.0413 | Turbine derated from 5.0 MW (Buffalo Atlee 1 - 17.25 MW capacity) | [62], [63], [64], [65], [66], [740], [741], [742], [743] | Google Earth
Alberta | Alberta | Buffalo Atlee | 60.5 | BFA3 | 3 | 3/13 | 4312.5 | 145 | 95.5 | Siemens-Gamesa | SG 5.0-145 | 2023 | 50.7389 | -111.0418 | Turbine derated from 5.0 MW (Buffalo Atlee 1 - 17.25 MW capacity) | [62], [63], [64], [65], [66], [740], [741], [742], [743] | Google Earth
Alberta | Alberta | Buffalo Atlee | 60.5 | BFA4 | 4 | 4/13 | 4312.5 | 145 | 95.5 | Siemens-Gamesa | SG 5.0-145 | 2023 | 50.7345 | -111.0353 | Turbine derated from 5.0 MW (Buffalo Atlee 1 - 17.25 MW capacity) | [62], [63], [64], [65], [66], [740], [741], [742], [743] | ESRI
Alberta | Alberta | Buffalo Atlee | 60.5 | BFA5 | 5 | 5/13 | 5200 | 145 | 95.5 | Siemens-Gamesa | SG 5.0-145 | 2023 | 50.7155 | -111.1181 | Turbine uprated from 5.0 MW (Buffalo Atlee 2 - 15.6 MW capacity) | [62], [63], [64], [65], [66], [740], [741], [742], [743] | Google Earth
Alberta | Alberta | Buffalo Atlee | 60.5 | BFA6 | 6 | 6/13 | 5200 | 145 | 95.5 | Siemens-Gamesa | SG 5.0-145 | 2023 | 50.7087 | -111.1084 | Turbine uprated from 5.0 MW (Buffalo Atlee 2 - 15.6 MW capacity) | [62], [63], [64], [65], [66], [740], [741], [742], [743] | Google Earth
Alberta | Alberta | Buffalo Atlee | 60.5 | BFA7 | 7 | 7/13 | 5200 | 145 | 95.5 | Siemens-Gamesa | SG 5.0-145 | 2023 | 50.7045 | -111.1092 | Turbine uprated from 5.0 MW (Buffalo Atlee 2 - 15.6 MW capacity) | [62], [63], [64], [65], [66], [740], [741], [742], [743] | Google Earth
Alberta | Alberta | Buffalo Atlee | 60.5 | BFA8 | 8 | 8/13 | 4312.5 | 145 | 95.5 | Siemens-Gamesa | SG 5.0-145 | 2023 | 50.7307 | -111.0649 | Turbine derated from 5.0 MW (Buffalo Atlee 3 - 17.25 MW capacity) | [62], [63], [64], [65], [66], [740], [741], [742], [743] | Google Earth
Alberta | Alberta | Buffalo Atlee | 60.5 | BFA9 | 9 | 9/13 | 4312.5 | 145 | 95.5 | Siemens-Gamesa | SG 5.0-145 | 2023 | 50.7298 | -111.0489 | Turbine derated from 5.0 MW (Buffalo Atlee 3 - 17.25 MW capacity) | [62], [63], [64], [65], [66], [740], [741], [742], [743] | Google Earth
Alberta | Alberta | Buffalo Atlee | 60.5 | BFA10 | 10 | 10/13 | 4312.5 | 145 | 95.5 | Siemens-Gamesa | SG 5.0-145 | 2023 | 50.7267 | -111.0532 | Turbine derated from 5.0 MW (Buffalo Atlee 3 - 17.25 MW capacity) | [62], [63], [64], [65], [66], [740], [741], [742], [743] | Google Earth
Alberta | Alberta | Buffalo Atlee | 60.5 | BFA11 | 11 | 11/13 | 4312.5 | 145 | 95.5 | Siemens-Gamesa | SG 5.0-145 | 2023 | 50.7259 | -111.0625 | Turbine derated from 5.0 MW (Buffalo Atlee 3 - 17.25 MW capacity) | [62], [63], [64], [65], [66], [740], [741], [742], [743] | Google Earth
Alberta | Alberta | Buffalo Atlee | 60.5 | BFA12 | 12 | 12/13 | 5200 | 145 | 95.5 | Siemens-Gamesa | SG 5.0-145 | 2023 | 50.729 | -111.1204 | Turbine uprated from 5.0 MW (Buffalo Atlee 4 - 10.4 MW capacity) | [62], [63], [64], [65], [66], [740], [741], [742], [743] | Google Earth
Alberta | Alberta | Buffalo Atlee | 60.5 | BFA13 | 13 | 13/13 | 5200 | 145 | 95.5 | Siemens-Gamesa | SG 5.0-145 | 2023 | 50.7405 | -111.1279 | Turbine uprated from 5.0 MW (Buffalo Atlee 4 - 10.4 MW capacity) | [62], [63], [64], [65], [66], [740], [741], [742], [743] | Google Earth
Alberta | Alberta | Bull Creek Wind Farm | 29.2 | BCW1 | 1 | 1/17 | 1700 | 103 | 80 | General Electric | GE 1.7-103 | 2015 | 52.505 | -110.1093 |  | [67], [68], [69] | ESRI
Alberta | Alberta | Bull Creek Wind Farm | 29.2 | BCW2 | 2 | 2/17 | 1700 | 103 | 80 | General Electric | GE 1.7-103 | 2015 | 52.5011 | -110.0982 |  | [67], [68], [69] | ESRI
Alberta | Alberta | Bull Creek Wind Farm | 29.2 | BCW3 | 3 | 3/17 | 1700 | 103 | 80 | General Electric | GE 1.7-103 | 2015 | 52.5116 | -110.0956 |  | [67], [68], [69] | ESRI
Alberta | Alberta | Bull Creek Wind Farm | 29.2 | BCW4 | 4 | 4/17 | 1700 | 103 | 80 | General Electric | GE 1.7-103 | 2015 | 52.5031 | -110.0929 |  | [67], [68], [69] | ESRI
Alberta | Alberta | Bull Creek Wind Farm | 29.2 | BCW5 | 5 | 5/17 | 1700 | 103 | 80 | General Electric | GE 1.7-103 | 2015 | 52.5049 | -110.0864 |  | [67], [68], [69] | ESRI
Alberta | Alberta | Bull Creek Wind Farm | 29.2 | BCW6 | 6 | 6/17 | 1700 | 103 | 80 | General Electric | GE 1.7-103 | 2015 | 52.5089 | -110.083 |  | [67], [68], [69] | ESRI
Alberta | Alberta | Bull Creek Wind Farm | 29.2 | BCW7 | 7 | 7/17 | 1700 | 103 | 80 | General Electric | GE 1.7-103 | 2015 | 52.5117 | -110.0834 |  | [67], [68], [69] | ESRI
Alberta | Alberta | Bull Creek Wind Farm | 29.2 | BCW8 | 8 | 8/17 | 1700 | 103 | 80 | General Electric | GE 1.7-103 | 2015 | 52.5156 | -110.0833 |  | [67], [68], [69] | ESRI
Alberta | Alberta | Bull Creek Wind Farm | 29.2 | BCW9 | 9 | 9/17 | 1700 | 103 | 80 | General Electric | GE 1.7-103 | 2015 | 52.5187 | -110.0866 |  | [67], [68], [69] | ESRI
Alberta | Alberta | Bull Creek Wind Farm | 29.2 | BCW10 | 10 | 10/17 | 1700 | 103 | 80 | General Electric | GE 1.7-103 | 2015 | 52.4978 | -110.0374 |  | [67], [68], [69] | ESRI
Alberta | Alberta | Bull Creek Wind Farm | 29.2 | BCW11 | 11 | 11/17 | 1700 | 103 | 80 | General Electric | GE 1.7-103 | 2015 | 52.5011 | -110.0317 |  | [67], [68], [69] | ESRI
Alberta | Alberta | Bull Creek Wind Farm | 29.2 | BCW12 | 12 | 12/17 | 1700 | 103 | 80 | General Electric | GE 1.7-103 | 2015 | 52.509 | -110.0356 |  | [67], [68], [69] | ESRI
Alberta | Alberta | Bull Creek Wind Farm | 29.2 | BCW13 | 13 | 13/17 | 1700 | 103 | 80 | General Electric | GE 1.7-103 | 2015 | 52.512 | -110.0338 |  | [67], [68], [69] | ESRI
Alberta | Alberta | Bull Creek Wind Farm | 29.2 | BCW14 | 14 | 14/17 | 1700 | 103 | 80 | General Electric | GE 1.7-103 | 2015 | 52.5124 | -110.0228 |  | [67], [68], [69] | ESRI
Alberta | Alberta | Bull Creek Wind Farm | 29.2 | BCW15 | 15 | 15/17 | 1700 | 103 | 80 | General Electric | GE 1.7-103 | 2015 | 52.5122 | -110.0137 |  | [67], [68], [69] | ESRI
Alberta | Alberta | Bull Creek Wind Farm | 29.2 | BCW16 | 16 | 16/17 | 1700 | 103 | 80 | General Electric | GE 1.7-103 | 2015 | 52.5087 | -110.0205 |  | [67], [68], [69] | ESRI
Alberta | Alberta | Bull Creek Wind Farm | 29.2 | BCW17 | 17 | 17/17 | 1700 | 103 | 80 | General Electric | GE 1.7-103 | 2015 | 52.5086 | -110.0078 |  | [67], [68], [69] | ESRI
Alberta | Alberta | Castle River Wind Farm | 44 | CRW1 | 1 | 1/60 | 600 | 44 | 40 | Vestas | V44-600 | 1997 | 49.5126 | -114.0357 |  | [81] | ESRI
Alberta | Alberta | Castle River Wind Farm | 44 | CRW2 | 2 | 2/60 | 660 | 47 | 50 | Vestas | V47-660 | 2000/2001 | 49.5126 | -114.0257 |  | [81] | ESRI
Alberta | Alberta | Castle River Wind Farm | 44 | CRW3 | 3 | 3/60 | 660 | 47 | 50 | Vestas | V47-660 | 2000/2001 | 49.5117 | -114.0256 |  | [81] | ESRI
Alberta | Alberta | Castle River Wind Farm | 44 | CRW4 | 4 | 4/60 | 660 | 47 | 50 | Vestas | V47-660 | 2000/2001 | 49.5108 | -114.0256 |  | [81] | ESRI
Alberta | Alberta | Castle River Wind Farm | 44 | CRW5 | 5 | 5/60 | 660 | 47 | 50 | Vestas | V47-660 | 2000/2001 | 49.5099 | -114.0257 |  | [81] | ESRI
Alberta | Alberta | Castle River Wind Farm | 44 | CRW6 | 6 | 6/60 | 660 | 47 | 50 | Vestas | V47-660 | 2000/2001 | 49.5091 | -114.0256 |  | [81] | ESRI
Alberta | Alberta | Castle River Wind Farm | 44 | CRW7 | 7 | 7/60 | 660 | 47 | 50 | Vestas | V47-660 | 2000/2001 | 49.5082 | -114.0257 |  | [81] | ESRI
Alberta | Alberta | Castle River Wind Farm | 44 | CRW8 | 8 | 8/60 | 660 | 47 | 50 | Vestas | V47-660 | 2000/2001 | 49.5072 | -114.0256 |  | [81] | ESRI
Alberta | Alberta | Castle River Wind Farm | 44 | CRW9 | 9 | 9/60 | 660 | 47 | 50 | Vestas | V47-660 | 2000/2001 | 49.5063 | -114.0257 |  | [81] | ESRI
Alberta | Alberta | Castle River Wind Farm | 44 | CRW10 | 10 | 10/60 | 660 | 47 | 50 | Vestas | V47-660 | 2000/2001 | 49.5054 | -114.0256 |  | [81] | ESRI
Alberta | Alberta | Castle River Wind Farm | 44 | CRW11 | 11 | 11/60 | 660 | 47 | 50 | Vestas | V47-660 | 2000/2001 | 49.5046 | -114.0256 |  | [81] | ESRI
Alberta | Alberta | Castle River Wind Farm | 44 | CRW12 | 12 | 12/60 | 660 | 47 | 50 | Vestas | V47-660 | 2000/2001 | 49.5034 | -114.0256 |  | [81] | ESRI
Alberta | Alberta | Castle River Wind Farm | 44 | CRW13 | 13 | 13/60 | 660 | 47 | 50 | Vestas | V47-660 | 2000/2001 | 49.5024 | -114.0256 |  | [81] | ESRI
Alberta | Alberta | Castle River Wind Farm | 44 | CRW14 | 14 | 14/60 | 660 | 47 | 50 | Vestas | V47-660 | 2000/2001 | 49.5016 | -114.0256 |  | [81] | ESRI
Alberta | Alberta | Castle River Wind Farm | 44 | CRW15 | 15 | 15/60 | 660 | 47 | 50 | Vestas | V47-660 | 2000/2001 | 49.5007 | -114.0256 |  | [81] | ESRI
Alberta | Alberta | Castle River Wind Farm | 44 | CRW16 | 16 | 16/60 | 660 | 47 | 50 | Vestas | V47-660 | 2000/2001 | 49.4998 | -114.0256 |  | [81] | ESRI
Alberta | Alberta | Castle River Wind Farm | 44 | CRW17 | 17 | 17/60 | 660 | 47 | 50 | Vestas | V47-660 | 2000/2001 | 49.4989 | -114.0256 |  | [81] | ESRI
Alberta | Alberta | Castle River Wind Farm | 44 | CRW18 | 18 | 18/60 | 660 | 47 | 50 | Vestas | V47-660 | 2000/2001 | 49.5111 | -114.0373 |  | [81] | ESRI
Alberta | Alberta | Castle River Wind Farm | 44 | CRW19 | 19 | 19/60 | 660 | 47 | 50 | Vestas | V47-660 | 2000/2001 | 49.5102 | -114.0373 |  | [81] | ESRI
Alberta | Alberta | Castle River Wind Farm | 44 | CRW20 | 20 | 20/60 | 660 | 47 | 50 | Vestas | V47-660 | 2000/2001 | 49.5093 | -114.0373 |  | [81] | ESRI
Alberta | Alberta | Castle River Wind Farm | 44 | CRW21 | 21 | 21/60 | 660 | 47 | 50 | Vestas | V47-660 | 2000/2001 | 49.5083 | -114.0375 |  | [81] | ESRI
Alberta | Alberta | Castle River Wind Farm | 44 | CRW22 | 22 | 22/60 | 660 | 47 | 50 | Vestas | V47-660 | 2000/2001 | 49.5075 | -114.0381 |  | [81] | ESRI
Alberta | Alberta | Castle River Wind Farm | 44 | CRW23 | 23 | 23/60 | 660 | 47 | 50 | Vestas | V47-660 | 2000/2001 | 49.5066 | -114.0385 |  | [81] | ESRI
Alberta | Alberta | Castle River Wind Farm | 44 | CRW24 | 24 | 24/60 | 660 | 47 | 50 | Vestas | V47-660 | 2000/2001 | 49.5055 | -114.0387 |  | [81] | ESRI
Alberta | Alberta | Castle River Wind Farm | 44 | CRW25 | 25 | 25/60 | 660 | 47 | 50 | Vestas | V47-660 | 2000/2001 | 49.5047 | -114.0391 |  | [81] | ESRI
Alberta | Alberta | Castle River Wind Farm | 44 | CRW26 | 26 | 26/60 | 660 | 47 | 50 | Vestas | V47-660 | 2000/2001 | 49.5036 | -114.0395 |  | [81] | ESRI
Alberta | Alberta | Castle River Wind Farm | 44 | CRW27 | 27 | 27/60 | 660 | 47 | 50 | Vestas | V47-660 | 2000/2001 | 49.5026 | -114.0398 |  | [81] | ESRI
Alberta | Alberta | Castle River Wind Farm | 44 | CRW28 | 28 | 28/60 | 660 | 47 | 50 | Vestas | V47-660 | 2000/2001 | 49.5015 | -114.0402 |  | [81] | ESRI
Alberta | Alberta | Castle River Wind Farm | 44 | CRW29 | 29 | 29/60 | 660 | 47 | 50 | Vestas | V47-660 | 2000/2001 | 49.5005 | -114.0405 |  | [81] | ESRI
Alberta | Alberta | Castle River Wind Farm | 44 | CRW30 | 30 | 30/60 | 660 | 47 | 50 | Vestas | V47-660 | 2000/2001 | 49.4992 | -114.041 |  | [81] | ESRI
Alberta | Alberta | Castle River Wind Farm | 44 | CRW31 | 31 | 31/60 | 660 | 47 | 50 | Vestas | V47-660 | 2000/2001 | 49.4983 | -114.0412 |  | [81] | ESRI
Alberta | Alberta | Castle River Wind Farm | 44 | CRW32 | 32 | 32/60 | 660 | 47 | 50 | Vestas | V47-660 | 2000/2001 | 49.4975 | -114.0411 |  | [81] | ESRI
Alberta | Alberta | Castle River Wind Farm | 44 | CRW33 | 33 | 33/60 | 660 | 47 | 50 | Vestas | V47-660 | 2000/2001 | 49.4967 | -114.0411 |  | [81] | ESRI
Alberta | Alberta | Castle River Wind Farm | 44 | CRW34 | 34 | 34/60 | 660 | 47 | 50 | Vestas | V47-660 | 2000/2001 | 49.4957 | -114.0409 |  | [81] | ESRI
Alberta | Alberta | Castle River Wind Farm | 44 | CRW35 | 35 | 35/60 | 660 | 47 | 50 | Vestas | V47-660 | 2000/2001 | 49.5029 | -114.045 |  | [81] | ESRI
Alberta | Alberta | Castle River Wind Farm | 44 | CRW36 | 36 | 36/60 | 660 | 47 | 50 | Vestas | V47-660 | 2000/2001 | 49.502 | -114.0455 |  | [81] | ESRI
Alberta | Alberta | Castle River Wind Farm | 44 | CRW37 | 37 | 37/60 | 660 | 47 | 50 | Vestas | V47-660 | 2000/2001 | 49.5011 | -114.0457 |  | [81] | ESRI
Alberta | Alberta | Castle River Wind Farm | 44 | CRW38 | 38 | 38/60 | 660 | 47 | 50 | Vestas | V47-660 | 2000/2001 | 49.5002 | -114.0464 |  | [81] | ESRI
Alberta | Alberta | Castle River Wind Farm | 44 | CRW39 | 39 | 39/60 | 660 | 47 | 50 | Vestas | V47-660 | 2000/2001 | 49.4992 | -114.0463 |  | [81] | ESRI
Alberta | Alberta | Castle River Wind Farm | 44 | CRW40 | 40 | 40/60 | 660 | 47 | 50 | Vestas | V47-660 | 2000/2001 | 49.4972 | -114.0514 |  | [81] | ESRI
Alberta | Alberta | Castle River Wind Farm | 44 | CRW41 | 41 | 41/60 | 660 | 47 | 50 | Vestas | V47-660 | 2000/2001 | 49.4962 | -114.0512 |  | [81] | ESRI
Alberta | Alberta | Castle River Wind Farm | 44 | CRW42 | 42 | 42/60 | 660 | 47 | 50 | Vestas | V47-660 | 2000/2001 | 49.5214 | -114.0512 |  | [81] | ESRI
Alberta | Alberta | Castle River Wind Farm | 44 | CRW43 | 43 | 43/60 | 660 | 47 | 50 | Vestas | V47-660 | 2000/2001 | 49.5198 | -114.0513 |  | [81] | ESRI
Alberta | Alberta | Castle River Wind Farm | 44 | CRW44 | 44 | 44/60 | 660 | 47 | 50 | Vestas | V47-660 | 2000/2001 | 49.5187 | -114.0513 |  | [81] | ESRI
Alberta | Alberta | Castle River Wind Farm | 44 | CRW45 | 45 | 45/60 | 660 | 47 | 50 | Vestas | V47-660 | 2000/2001 | 49.5177 | -114.0513 |  | [81] | ESRI
Alberta | Alberta | Castle River Wind Farm | 44 | CRW46 | 46 | 46/60 | 660 | 47 | 50 | Vestas | V47-660 | 2000/2001 | 49.5167 | -114.0513 |  | [81] | ESRI
Alberta | Alberta | Castle River Wind Farm | 44 | CRW47 | 47 | 47/60 | 660 | 47 | 50 | Vestas | V47-660 | 2000/2001 | 49.5155 | -114.0557 |  | [81] | ESRI
Alberta | Alberta | Castle River Wind Farm | 44 | CRW48 | 48 | 48/60 | 660 | 47 | 50 | Vestas | V47-660 | 2000/2001 | 49.5146 | -114.0555 |  | [81] | ESRI
Alberta | Alberta | Castle River Wind Farm | 44 | CRW49 | 49 | 49/60 | 660 | 47 | 50 | Vestas | V47-660 | 2000/2001 | 49.5138 | -114.0555 |  | [81] | ESRI
Alberta | Alberta | Castle River Wind Farm | 44 | CRW50 | 50 | 50/60 | 660 | 47 | 50 | Vestas | V47-660 | 2000/2001 | 49.513 | -114.0555 |  | [81] | ESRI
Alberta | Alberta | Castle River Wind Farm | 44 | CRW51 | 51 | 51/60 | 660 | 47 | 50 | Vestas | V47-660 | 2000/2001 | 49.5121 | -114.0555 |  | [81] | ESRI
Alberta | Alberta | Castle River Wind Farm | 44 | CRW52 | 52 | 52/60 | 660 | 47 | 50 | Vestas | V47-660 | 2000/2001 | 49.5112 | -114.0555 |  | [81] | ESRI
Alberta | Alberta | Castle River Wind Farm | 44 | CRW53 | 53 | 53/60 | 660 | 47 | 50 | Vestas | V47-660 | 2000/2001 | 49.5103 | -114.0556 |  | [81] | ESRI
Alberta | Alberta | Castle River Wind Farm | 44 | CRW54 | 54 | 54/60 | 660 | 47 | 50 | Vestas | V47-660 | 2000/2001 | 49.5095 | -114.0555 |  | [81] | ESRI
Alberta | Alberta | Castle River Wind Farm | 44 | CRW55 | 55 | 55/60 | 660 | 47 | 50 | Vestas | V47-660 | 2000/2001 | 49.5086 | -114.0556 |  | [81] | ESRI
Alberta | Alberta | Castle River Wind Farm | 44 | CRW56 | 56 | 56/60 | 660 | 47 | 50 | Vestas | V47-660 | 2000/2001 | 49.5077 | -114.0556 |  | [81] | ESRI
Alberta | Alberta | Castle River Wind Farm | 44 | CRW57 | 57 | 57/60 | 660 | 47 | 50 | Vestas | V47-660 | 2000/2001 | 49.5069 | -114.0556 |  | [81] | ESRI
Alberta | Alberta | Castle River Wind Farm | 44 | CRW58 | 58 | 58/60 | 660 | 47 | 50 | Vestas | V47-660 | 2000/2001 | 49.5081 | -114.0676 |  | [81] | ESRI
Alberta | Alberta | Castle River Wind Farm | 44 | CRW59 | 59 | 59/60 | 660 | 47 | 50 | Vestas | V47-660 | 2000/2001 | 49.5071 | -114.0676 |  | [81] | ESRI
Alberta | Alberta | Castle River Wind Farm | 44 | CRW60 | 60 | 60/60 | 660 | 47 | 50 | Vestas | V47-660 | 2000/2001 | 49.5061 | -114.0676 |  | [81] | ESRI
Alberta | Alberta | Castle Rock Ridge | 105.6 | CRR1 | 1 | 1/40 | 2310 | 71 | 64 | Enercon | E70-2.3 | 2012 | 49.5811 | -113.9996 |  | [82], [83], [84], [85], [86], [87], [852], [853] | ESRI
Alberta | Alberta | Castle Rock Ridge | 105.6 | CRR2 | 2 | 2/40 | 2310 | 71 | 64 | Enercon | E70-2.3 | 2012 | 49.58 | -113.9991 |  | [82], [83], [84], [85], [86], [87], [852], [853] | ESRI
Alberta | Alberta | Castle Rock Ridge | 105.6 | CRR3 | 3 | 3/40 | 2310 | 71 | 64 | Enercon | E70-2.3 | 2012 | 49.5789 | -113.9981 |  | [82], [83], [84], [85], [86], [87], [852], [853] | ESRI
Alberta | Alberta | Castle Rock Ridge | 105.6 | CRR4 | 4 | 4/40 | 2310 | 71 | 64 | Enercon | E70-2.3 | 2012 | 49.5751 | -113.9895 |  | [82], [83], [84], [85], [86], [87], [852], [853] | ESRI
Alberta | Alberta | Castle Rock Ridge | 105.6 | CRR5 | 5 | 5/40 | 2310 | 71 | 64 | Enercon | E70-2.3 | 2012 | 49.5738 | -113.9888 |  | [82], [83], [84], [85], [86], [87], [852], [853] | ESRI
Alberta | Alberta | Castle Rock Ridge | 105.6 | CRR6 | 6 | 6/40 | 2310 | 71 | 64 | Enercon | E70-2.3 | 2012 | 49.5726 | -113.9887 |  | [82], [83], [84], [85], [86], [87], [852], [853] | ESRI
Alberta | Alberta | Castle Rock Ridge | 105.6 | CRR7 | 7 | 7/40 | 2310 | 71 | 64 | Enercon | E70-2.3 | 2012 | 49.5712 | -113.9887 |  | [82], [83], [84], [85], [86], [87], [852], [853] | ESRI
Alberta | Alberta | Castle Rock Ridge | 105.6 | CRR8 | 8 | 8/40 | 2310 | 71 | 64 | Enercon | E70-2.3 | 2012 | 49.5698 | -113.9885 |  | [82], [83], [84], [85], [86], [87], [852], [853] | ESRI
Alberta | Alberta | Castle Rock Ridge | 105.6 | CRR9 | 9 | 9/40 | 2310 | 71 | 64 | Enercon | E70-2.3 | 2012 | 49.5685 | -113.988 |  | [82], [83], [84], [85], [86], [87], [852], [853] | ESRI
Alberta | Alberta | Castle Rock Ridge | 105.6 | CRR10 | 10 | 10/40 | 2310 | 71 | 64 | Enercon | E70-2.3 | 2012 | 49.5674 | -113.9868 |  | [82], [83], [84], [85], [86], [87], [852], [853] | ESRI
Alberta | Alberta | Castle Rock Ridge | 105.6 | CRR11 | 11 | 11/40 | 2310 | 71 | 64 | Enercon | E70-2.3 | 2012 | 49.5737 | -113.9789 |  | [82], [83], [84], [85], [86], [87], [852], [853] | ESRI
Alberta | Alberta | Castle Rock Ridge | 105.6 | CRR12 | 12 | 12/40 | 2310 | 71 | 64 | Enercon | E70-2.3 | 2012 | 49.5706 | -113.9779 |  | [82], [83], [84], [85], [86], [87], [852], [853] | ESRI
Alberta | Alberta | Castle Rock Ridge | 105.6 | CRR13 | 13 | 13/40 | 2310 | 71 | 64 | Enercon | E70-2.3 | 2012 | 49.5695 | -113.9774 |  | [82], [83], [84], [85], [86], [87], [852], [853] | ESRI
Alberta | Alberta | Castle Rock Ridge | 105.6 | CRR14 | 14 | 14/40 | 2310 | 71 | 64 | Enercon | E70-2.3 | 2012 | 49.5686 | -113.9767 |  | [82], [83], [84], [85], [86], [87], [852], [853] | ESRI
Alberta | Alberta | Castle Rock Ridge | 105.6 | CRR15 | 15 | 15/40 | 2310 | 71 | 64 | Enercon | E70-2.3 | 2012 | 49.5665 | -113.9716 |  | [82], [83], [84], [85], [86], [87], [852], [853] | ESRI
Alberta | Alberta | Castle Rock Ridge | 105.6 | CRR16 | 16 | 16/40 | 2310 | 71 | 64 | Enercon | E70-2.3 | 2012 | 49.5654 | -113.9707 |  | [82], [83], [84], [85], [86], [87], [852], [853] | ESRI
Alberta | Alberta | Castle Rock Ridge | 105.6 | CRR17 | 17 | 17/40 | 2310 | 71 | 64 | Enercon | E70-2.3 | 2012 | 49.564 | -113.9696 |  | [82], [83], [84], [85], [86], [87], [852], [853] | ESRI
Alberta | Alberta | Castle Rock Ridge | 105.6 | CRR18 | 18 | 18/40 | 2310 | 71 | 64 | Enercon | E70-2.3 | 2012 | 49.5599 | -113.9667 |  | [82], [83], [84], [85], [86], [87], [852], [853] | ESRI
Alberta | Alberta | Castle Rock Ridge | 105.6 | CRR19 | 19 | 19/40 | 2310 | 71 | 64 | Enercon | E70-2.3 | 2012 | 49.5584 | -113.9659 |  | [82], [83], [84], [85], [86], [87], [852], [853] | ESRI
Alberta | Alberta | Castle Rock Ridge | 105.6 | CRR20 | 20 | 20/40 | 2310 | 71 | 64 | Enercon | E70-2.3 | 2012 | 49.5572 | -113.964 |  | [82], [83], [84], [85], [86], [87], [852], [853] | ESRI
Alberta | Alberta | Castle Rock Ridge | 105.6 | CRR21 | 21 | 21/40 | 2310 | 71 | 64 | Enercon | E70-2.3 | 2012 | 49.556 | -113.963 |  | [82], [83], [84], [85], [86], [87], [852], [853] | ESRI
Alberta | Alberta | Castle Rock Ridge | 105.6 | CRR22 | 22 | 22/40 | 2310 | 71 | 64 | Enercon | E70-2.3 | 2012 | 49.5548 | -113.962 |  | [82], [83], [84], [85], [86], [87], [852], [853] | ESRI
Alberta | Alberta | Castle Rock Ridge | 105.6 | CRR23 | 23 | 23/40 | 2310 | 71 | 64 | Enercon | E70-2.3 | 2012 | 49.5538 | -113.9608 |  | [82], [83], [84], [85], [86], [87], [852], [853] | ESRI
Alberta | Alberta | Castle Rock Ridge | 105.6 | CRR24 | 24 | 24/40 | 2310 | 71 | 64 | Enercon | E70-2.3 | 2012 | 49.5509 | -113.958 |  | [82], [83], [84], [85], [86], [87], [852], [853] | ESRI
Alberta | Alberta | Castle Rock Ridge | 105.6 | CRR25 | 25 | 25/40 | 2310 | 71 | 64 | Enercon | E70-2.3 | 2012 | 49.549 | -113.9577 |  | [82], [83], [84], [85], [86], [87], [852], [853] | ESRI
Alberta | Alberta | Castle Rock Ridge | 105.6 | CRR26 | 26 | 26/40 | 2310 | 71 | 64 | Enercon | E70-2.3 | 2012 | 49.5426 | -113.9481 |  | [82], [83], [84], [85], [86], [87], [852], [853] | ESRI
Alberta | Alberta | Castle Rock Ridge | 105.6 | CRR27 | 27 | 27/40 | 2310 | 71 | 64 | Enercon | E70-2.3 | 2012 | 49.5413 | -113.9468 |  | [82], [83], [84], [85], [86], [87], [852], [853] | ESRI
Alberta | Alberta | Castle Rock Ridge | 105.6 | CRR28 | 28 | 28/40 | 2310 | 71 | 64 | Enercon | E70-2.3 | 2012 | 49.5398 | -113.945 |  | [82], [83], [84], [85], [86], [87], [852], [853] | ESRI
Alberta | Alberta | Castle Rock Ridge | 105.6 | CRR29 | 29 | 29/40 | 2310 | 71 | 64 | Enercon | E70-2.3 | 2012 | 49.5377 | -113.943 |  | [82], [83], [84], [85], [86], [87], [852], [853] | ESRI
Alberta | Alberta | Castle Rock Ridge | 105.6 | CRR30 | 30 | 30/40 | 2310 | 71 | 64 | Enercon | E70-2.3 | 2012 | 49.5333 | -113.9382 |  | [82], [83], [84], [85], [86], [87], [852], [853] | ESRI
Alberta | Alberta | Castle Rock Ridge | 105.6 | CRR31 | 31 | 31/40 | 2310 | 71 | 64 | Enercon | E70-2.3 | 2012 | 49.5323 | -113.937 |  | [82], [83], [84], [85], [86], [87], [852], [853] | ESRI
Alberta | Alberta | Castle Rock Ridge | 105.6 | CRR32 | 32 | 32/40 | 2310 | 71 | 64 | Enercon | E70-2.3 | 2012 | 49.5312 | -113.9359 |  | [82], [83], [84], [85], [86], [87], [852], [853] | ESRI
Alberta | Alberta | Castle Rock Ridge | 105.6 | CRR33 | 33 | 33/40 | 2310 | 71 | 64 | Enercon | E70-2.3 | 2012 | 49.5299 | -113.9344 |  | [82], [83], [84], [85], [86], [87], [852], [853] | ESRI
Alberta | Alberta | Castle Rock Ridge | 105.6 | CRR34 | 34 | 34/40 | 4200 | 136 | 82 | Vestas | V136-4.2 | 2020 | 49.5654 | -113.9846 |  | [82], [83], [84], [85], [86], [87], [852], [853] | ESRI
Alberta | Alberta | Castle Rock Ridge | 105.6 | CRR35 | 35 | 35/40 | 4200 | 136 | 82 | Vestas | V136-4.2 | 2020 | 49.5626 | -113.9815 |  | [82], [83], [84], [85], [86], [87], [852], [853] | ESRI
Alberta | Alberta | Castle Rock Ridge | 105.6 | CRR36 | 36 | 36/40 | 4200 | 136 | 82 | Vestas | V136-4.2 | 2020 | 49.5589 | -113.9829 |  | [82], [83], [84], [85], [86], [87], [852], [853] | ESRI
Alberta | Alberta | Castle Rock Ridge | 105.6 | CRR37 | 37 | 37/40 | 4200 | 136 | 82 | Vestas | V136-4.2 | 2020 | 49.5555 | -113.9851 |  | [82], [83], [84], [85], [86], [87], [852], [853] | ESRI
Alberta | Alberta | Castle Rock Ridge | 105.6 | CRR38 | 38 | 38/40 | 4200 | 136 | 82 | Vestas | V136-4.2 | 2020 | 49.5627 | -113.9671 |  | [82], [83], [84], [85], [86], [87], [852], [853] | ESRI
Alberta | Alberta | Castle Rock Ridge | 105.6 | CRR39 | 39 | 39/40 | 4200 | 136 | 82 | Vestas | V136-4.2 | 2020 | 49.5597 | -113.9553 |  | [82], [83], [84], [85], [86], [87], [852], [853] | ESRI
Alberta | Alberta | Castle Rock Ridge | 105.6 | CRR40 | 40 | 40/40 | 4200 | 136 | 82 | Vestas | V136-4.2 | 2020 | 49.5563 | -113.9547 |  | [82], [83], [84], [85], [86], [87], [852], [853] | ESRI
Alberta | Alberta | Chin Chute | 30 | CHC1 | 1 | 1/20 | 1500 | 77 | 65 | General Electric | GE 1.5SLE | 2006 | 49.6922 | -112.3511 |  | [105], [106], [107] | ESRI
Alberta | Alberta | Chin Chute | 30 | CHC2 | 2 | 2/20 | 1500 | 77 | 65 | General Electric | GE 1.5SLE | 2006 | 49.6908 | -112.3494 |  | [105], [106], [107] | ESRI
Alberta | Alberta | Chin Chute | 30 | CHC3 | 3 | 3/20 | 1500 | 77 | 65 | General Electric | GE 1.5SLE | 2006 | 49.687 | -112.3427 |  | [105], [106], [107] | ESRI
Alberta | Alberta | Chin Chute | 30 | CHC4 | 4 | 4/20 | 1500 | 77 | 65 | General Electric | GE 1.5SLE | 2006 | 49.6863 | -112.34 |  | [105], [106], [107] | ESRI
Alberta | Alberta | Chin Chute | 30 | CHC5 | 5 | 5/20 | 1500 | 77 | 65 | General Electric | GE 1.5SLE | 2006 | 49.6856 | -112.3375 |  | [105], [106], [107] | ESRI
Alberta | Alberta | Chin Chute | 30 | CHC6 | 6 | 6/20 | 1500 | 77 | 65 | General Electric | GE 1.5SLE | 2006 | 49.685 | -112.3348 |  | [105], [106], [107] | ESRI
Alberta | Alberta | Chin Chute | 30 | CHC7 | 7 | 7/20 | 1500 | 77 | 65 | General Electric | GE 1.5SLE | 2006 | 49.6932 | -112.3341 |  | [105], [106], [107] | ESRI
Alberta | Alberta | Chin Chute | 30 | CHC8 | 8 | 8/20 | 1500 | 77 | 65 | General Electric | GE 1.5SLE | 2006 | 49.6923 | -112.3314 |  | [105], [106], [107] | ESRI
Alberta | Alberta | Chin Chute | 30 | CHC9 | 9 | 9/20 | 1500 | 77 | 65 | General Electric | GE 1.5SLE | 2006 | 49.6913 | -112.3292 |  | [105], [106], [107] | ESRI
Alberta | Alberta | Chin Chute | 30 | CHC10 | 10 | 10/20 | 1500 | 77 | 65 | General Electric | GE 1.5SLE | 2006 | 49.6868 | -112.3249 |  | [105], [106], [107] | ESRI
Alberta | Alberta | Chin Chute | 30 | CHC11 | 11 | 11/20 | 1500 | 77 | 65 | General Electric | GE 1.5SLE | 2006 | 49.6857 | -112.3222 |  | [105], [106], [107] | ESRI
Alberta | Alberta | Chin Chute | 30 | CHC12 | 12 | 12/20 | 1500 | 77 | 65 | General Electric | GE 1.5SLE | 2006 | 49.6844 | -112.32 |  | [105], [106], [107] | ESRI
Alberta | Alberta | Chin Chute | 30 | CHC13 | 13 | 13/20 | 1500 | 77 | 65 | General Electric | GE 1.5SLE | 2006 | 49.6832 | -112.3177 |  | [105], [106], [107] | ESRI
Alberta | Alberta | Chin Chute | 30 | CHC14 | 14 | 14/20 | 1500 | 77 | 65 | General Electric | GE 1.5SLE | 2006 | 49.6822 | -112.3154 |  | [105], [106], [107] | ESRI
Alberta | Alberta | Chin Chute | 30 | CHC15 | 15 | 15/20 | 1500 | 77 | 65 | General Electric | GE 1.5SLE | 2006 | 49.6809 | -112.3133 |  | [105], [106], [107] | ESRI
Alberta | Alberta | Chin Chute | 30 | CHC16 | 16 | 16/20 | 1500 | 77 | 65 | General Electric | GE 1.5SLE | 2006 | 49.6796 | -112.3111 |  | [105], [106], [107] | ESRI
Alberta | Alberta | Chin Chute | 30 | CHC17 | 17 | 17/20 | 1500 | 77 | 65 | General Electric | GE 1.5SLE | 2006 | 49.6784 | -112.3088 |  | [105], [106], [107] | ESRI
Alberta | Alberta | Chin Chute | 30 | CHC18 | 18 | 18/20 | 1500 | 77 | 65 | General Electric | GE 1.5SLE | 2006 | 49.677 | -112.3057 |  | [105], [106], [107] | ESRI
Alberta | Alberta | Chin Chute | 30 | CHC19 | 19 | 19/20 | 1500 | 77 | 65 | General Electric | GE 1.5SLE | 2006 | 49.6757 | -112.3011 |  | [105], [106], [107] | ESRI
Alberta | Alberta | Chin Chute | 30 | CHC20 | 20 | 20/20 | 1500 | 77 | 65 | General Electric | GE 1.5SLE | 2006 | 49.6747 | -112.2986 |  | [105], [106], [107] | ESRI
Alberta | Alberta | Cowley North | 19.5 | CON1 | 1 | 1/15 | 1300 | 60 | 46 | Nordex | N60-1.3 | 2001 | 49.5688 | -114.1104 |  | [120] | ESRI
Alberta | Alberta | Cowley North | 19.5 | CON2 | 2 | 2/15 | 1300 | 60 | 46 | Nordex | N60-1.3 | 2001 | 49.5679 | -114.1097 |  | [120] | ESRI
Alberta | Alberta | Cowley North | 19.5 | CON3 | 3 | 3/15 | 1300 | 60 | 46 | Nordex | N60-1.3 | 2001 | 49.567 | -114.1103 |  | [120] | ESRI
Alberta | Alberta | Cowley North | 19.5 | CON4 | 4 | 4/15 | 1300 | 60 | 46 | Nordex | N60-1.3 | 2001 | 49.566 | -114.1105 |  | [120] | ESRI
Alberta | Alberta | Cowley North | 19.5 | CON5 | 5 | 5/15 | 1300 | 60 | 46 | Nordex | N60-1.3 | 2001 | 49.565 | -114.1104 |  | [120] | ESRI
Alberta | Alberta | Cowley North | 19.5 | CON6 | 6 | 6/15 | 1300 | 60 | 46 | Nordex | N60-1.3 | 2001 | 49.5639 | -114.1101 |  | [120] | ESRI
Alberta | Alberta | Cowley North | 19.5 | CON7 | 7 | 7/15 | 1300 | 60 | 46 | Nordex | N60-1.3 | 2001 | 49.5632 | -114.1092 |  | [120] | ESRI
Alberta | Alberta | Cowley North | 19.5 | CON8 | 8 | 8/15 | 1300 | 60 | 46 | Nordex | N60-1.3 | 2001 | 49.5624 | -114.1083 |  | [120] | ESRI
Alberta | Alberta | Cowley North | 19.5 | CON9 | 9 | 9/15 | 1300 | 60 | 46 | Nordex | N60-1.3 | 2001 | 49.5617 | -114.1072 |  | [120] | ESRI
Alberta | Alberta | Cowley North | 19.5 | CON10 | 10 | 10/15 | 1300 | 60 | 46 | Nordex | N60-1.3 | 2001 | 49.5609 | -114.1061 |  | [120] | ESRI
Alberta | Alberta | Cowley North | 19.5 | CON11 | 11 | 11/15 | 1300 | 60 | 46 | Nordex | N60-1.3 | 2001 | 49.56 | -114.1054 |  | [120] | ESRI
Alberta | Alberta | Cowley North | 19.5 | CON12 | 12 | 12/15 | 1300 | 60 | 46 | Nordex | N60-1.3 | 2001 | 49.559 | -114.1051 |  | [120] | ESRI
Alberta | Alberta | Cowley North | 19.5 | CON13 | 13 | 13/15 | 1300 | 60 | 46 | Nordex | N60-1.3 | 2001 | 49.558 | -114.1047 |  | [120] | ESRI
Alberta | Alberta | Cowley North | 19.5 | CON14 | 14 | 14/15 | 1300 | 60 | 46 | Nordex | N60-1.3 | 2001 | 49.5571 | -114.1044 |  | [120] | ESRI
Alberta | Alberta | Cowley North | 19.5 | CON15 | 15 | 15/15 | 1300 | 60 | 46 | Nordex | N60-1.3 | 2001 | 49.5562 | -114.1036 |  | [120] | ESRI
Alberta | Alberta | Cypress | 247 | CYP1 | 1 | 1/48 | 5200 | 145 | 90 | Siemens-Gamesa | SG 5.0/5.2-145 | 2022 | 49.8712 | -110.4086 | Turbines rated 5.0 MW (10) and 5.2 MW (38) for a total project capacity of 247 MW | [127] | Google Earth
Alberta | Alberta | Cypress | 247 | CYP2 | 2 | 2/48 | 5200 | 145 | 90 | Siemens-Gamesa | SG 5.0/5.2-145 | 2022 | 49.8713 | -110.3713 | Turbines rated 5.0 MW (10) and 5.2 MW (38) for a total project capacity of 247 MW | [127] | Google Earth
Alberta | Alberta | Cypress | 247 | CYP3 | 3 | 3/48 | 5200 | 145 | 90 | Siemens-Gamesa | SG 5.0/5.2-145 | 2022 | 49.8652 | -110.3706 | Turbines rated 5.0 MW (10) and 5.2 MW (38) for a total project capacity of 247 MW | [127] | Google Earth
Alberta | Alberta | Cypress | 247 | CYP4 | 4 | 4/48 | 5200 | 145 | 90 | Siemens-Gamesa | SG 5.0/5.2-145 | 2022 | 49.8633 | -110.3859 | Turbines rated 5.0 MW (10) and 5.2 MW (38) for a total project capacity of 247 MW | [127] | Google Earth
Alberta | Alberta | Cypress | 247 | CYP5 | 5 | 5/48 | 5200 | 145 | 90 | Siemens-Gamesa | SG 5.0/5.2-145 | 2022 | 49.8651 | -110.4067 | Turbines rated 5.0 MW (10) and 5.2 MW (38) for a total project capacity of 247 MW | [127] | Google Earth
Alberta | Alberta | Cypress | 247 | CYP6 | 6 | 6/48 | 5200 | 145 | 90 | Siemens-Gamesa | SG 5.0/5.2-145 | 2022 | 49.8611 | -110.4307 | Turbines rated 5.0 MW (10) and 5.2 MW (38) for a total project capacity of 247 MW | [127] | Google Earth
Alberta | Alberta | Cypress | 247 | CYP7 | 7 | 7/48 | 5200 | 145 | 90 | Siemens-Gamesa | SG 5.0/5.2-145 | 2022 | 49.8615 | -110.4157 | Turbines rated 5.0 MW (10) and 5.2 MW (38) for a total project capacity of 247 MW | [127] | Google Earth
Alberta | Alberta | Cypress | 247 | CYP8 | 8 | 8/48 | 5200 | 145 | 90 | Siemens-Gamesa | SG 5.0/5.2-145 | 2022 | 49.8597 | -110.3724 | Turbines rated 5.0 MW (10) and 5.2 MW (38) for a total project capacity of 247 MW | [127] | Google Earth
Alberta | Alberta | Cypress | 247 | CYP9 | 9 | 9/48 | 5200 | 145 | 90 | Siemens-Gamesa | SG 5.0/5.2-145 | 2022 | 49.8578 | -110.3587 | Turbines rated 5.0 MW (10) and 5.2 MW (38) for a total project capacity of 247 MW | [127] | Google Earth
Alberta | Alberta | Cypress | 247 | CYP10 | 10 | 10/48 | 5200 | 145 | 90 | Siemens-Gamesa | SG 5.0/5.2-145 | 2022 | 49.8522 | -110.3474 | Turbines rated 5.0 MW (10) and 5.2 MW (38) for a total project capacity of 247 MW | [127] | Google Earth
Alberta | Alberta | Cypress | 247 | CYP11 | 11 | 11/48 | 5200 | 145 | 90 | Siemens-Gamesa | SG 5.0/5.2-145 | 2022 | 49.8466 | -110.3483 | Turbines rated 5.0 MW (10) and 5.2 MW (38) for a total project capacity of 247 MW | [127] | Google Earth
Alberta | Alberta | Cypress | 247 | CYP12 | 12 | 12/48 | 5200 | 145 | 90 | Siemens-Gamesa | SG 5.0/5.2-145 | 2022 | 49.8404 | -110.3586 | Turbines rated 5.0 MW (10) and 5.2 MW (38) for a total project capacity of 247 MW | [127] | Google Earth
Alberta | Alberta | Cypress | 247 | CYP13 | 13 | 13/48 | 5200 | 145 | 90 | Siemens-Gamesa | SG 5.0/5.2-145 | 2022 | 49.8378 | -110.352 | Turbines rated 5.0 MW (10) and 5.2 MW (38) for a total project capacity of 247 MW | [127] | Google Earth
Alberta | Alberta | Cypress | 247 | CYP14 | 14 | 14/48 | 5200 | 145 | 90 | Siemens-Gamesa | SG 5.0/5.2-145 | 2022 | 49.8323 | -110.352 | Turbines rated 5.0 MW (10) and 5.2 MW (38) for a total project capacity of 247 MW | [127] | Google Earth
Alberta | Alberta | Cypress | 247 | CYP15 | 15 | 15/48 | 5200 | 145 | 90 | Siemens-Gamesa | SG 5.0/5.2-145 | 2022 | 49.8316 | -110.3634 | Turbines rated 5.0 MW (10) and 5.2 MW (38) for a total project capacity of 247 MW | [127] | Google Earth
Alberta | Alberta | Cypress | 247 | CYP16 | 16 | 16/48 | 5200 | 145 | 90 | Siemens-Gamesa | SG 5.0/5.2-145 | 2022 | 49.8251 | -110.3736 | Turbines rated 5.0 MW (10) and 5.2 MW (38) for a total project capacity of 247 MW | [127] | Google Earth
Alberta | Alberta | Cypress | 247 | CYP17 | 17 | 17/48 | 5200 | 145 | 90 | Siemens-Gamesa | SG 5.0/5.2-145 | 2022 | 49.8239 | -110.3576 | Turbines rated 5.0 MW (10) and 5.2 MW (38) for a total project capacity of 247 MW | [127] | Google Earth
Alberta | Alberta | Cypress | 247 | CYP18 | 18 | 18/48 | 5200 | 145 | 90 | Siemens-Gamesa | SG 5.0/5.2-145 | 2022 | 49.8183 | -110.359 | Turbines rated 5.0 MW (10) and 5.2 MW (38) for a total project capacity of 247 MW | [127] | Google Earth
Alberta | Alberta | Cypress | 247 | CYP19 | 19 | 19/48 | 5200 | 145 | 90 | Siemens-Gamesa | SG 5.0/5.2-145 | 2022 | 49.8188 | -110.3725 | Turbines rated 5.0 MW (10) and 5.2 MW (38) for a total project capacity of 247 MW | [127] | Google Earth
Alberta | Alberta | Cypress | 247 | CYP20 | 20 | 20/48 | 5200 | 145 | 90 | Siemens-Gamesa | SG 5.0/5.2-145 | 2022 | 49.8104 | -110.3493 | Turbines rated 5.0 MW (10) and 5.2 MW (38) for a total project capacity of 247 MW | [127] | Google Earth
Alberta | Alberta | Cypress | 247 | CYP21 | 21 | 21/48 | 5200 | 145 | 90 | Siemens-Gamesa | SG 5.0/5.2-145 | 2022 | 49.8115 | -110.3583 | Turbines rated 5.0 MW (10) and 5.2 MW (38) for a total project capacity of 247 MW | [127] | Google Earth
Alberta | Alberta | Cypress | 247 | CYP22 | 22 | 22/48 | 5200 | 145 | 90 | Siemens-Gamesa | SG 5.0/5.2-145 | 2022 | 49.8084 | -110.3689 | Turbines rated 5.0 MW (10) and 5.2 MW (38) for a total project capacity of 247 MW | [127] | Google Earth
Alberta | Alberta | Cypress | 247 | CYP23 | 23 | 23/48 | 5200 | 145 | 90 | Siemens-Gamesa | SG 5.0/5.2-145 | 2022 | 49.8129 | -110.3737 | Turbines rated 5.0 MW (10) and 5.2 MW (38) for a total project capacity of 247 MW | [127] | Google Earth
Alberta | Alberta | Cypress | 247 | CYP24 | 24 | 24/48 | 5200 | 145 | 90 | Siemens-Gamesa | SG 5.0/5.2-145 | 2022 | 49.8178 | -110.3964 | Turbines rated 5.0 MW (10) and 5.2 MW (38) for a total project capacity of 247 MW | [127] | Google Earth
Alberta | Alberta | Cypress | 247 | CYP25 | 25 | 25/48 | 5200 | 145 | 90 | Siemens-Gamesa | SG 5.0/5.2-145 | 2022 | 49.8172 | -110.3856 | Turbines rated 5.0 MW (10) and 5.2 MW (38) for a total project capacity of 247 MW | [127] | Google Earth
Alberta | Alberta | Cypress | 247 | CYP26 | 26 | 26/48 | 5200 | 145 | 90 | Siemens-Gamesa | SG 5.0/5.2-145 | 2022 | 49.8119 | -110.3855 | Turbines rated 5.0 MW (10) and 5.2 MW (38) for a total project capacity of 247 MW | [127] | Google Earth
Alberta | Alberta | Cypress | 247 | CYP27 | 27 | 27/48 | 5200 | 145 | 90 | Siemens-Gamesa | SG 5.0/5.2-145 | 2023 | 49.8088 | -110.3954 | Turbines rated 5.0 MW (10) and 5.2 MW (38) for a total project capacity of 247 MW | [127] | Google Earth
Alberta | Alberta | Cypress | 247 | CYP28 | 28 | 28/48 | 5200 | 145 | 90 | Siemens-Gamesa | SG 5.0/5.2-145 | 2022 | 49.8059 | -110.3854 | Turbines rated 5.0 MW (10) and 5.2 MW (38) for a total project capacity of 247 MW | [127] | Google Earth
Alberta | Alberta | Cypress | 247 | CYP29 | 29 | 29/48 | 5200 | 145 | 90 | Siemens-Gamesa | SG 5.0/5.2-145 | 2022 | 49.8013 | -110.3827 | Turbines rated 5.0 MW (10) and 5.2 MW (38) for a total project capacity of 247 MW | [127] | Google Earth
Alberta | Alberta | Cypress | 247 | CYP30 | 30 | 30/48 | 5200 | 145 | 90 | Siemens-Gamesa | SG 5.0/5.2-145 | 2022 | 49.8027 | -110.3707 | Turbines rated 5.0 MW (10) and 5.2 MW (38) for a total project capacity of 247 MW | [127] | Google Earth
Alberta | Alberta | Cypress | 247 | CYP31 | 31 | 31/48 | 5200 | 145 | 90 | Siemens-Gamesa | SG 5.0/5.2-145 | 2022 | 49.8018 | -110.3609 | Turbines rated 5.0 MW (10) and 5.2 MW (38) for a total project capacity of 247 MW | [127] | Google Earth
Alberta | Alberta | Cypress | 247 | CYP32 | 32 | 32/48 | 5200 | 145 | 90 | Siemens-Gamesa | SG 5.0/5.2-145 | 2023 | 49.7947 | -110.3915 | Turbines rated 5.0 MW (10) and 5.2 MW (38) for a total project capacity of 247 MW | [127] | Google Earth
Alberta | Alberta | Cypress | 247 | CYP33 | 33 | 33/48 | 5200 | 145 | 90 | Siemens-Gamesa | SG 5.0/5.2-145 | 2023 | 49.795 | -110.3819 | Turbines rated 5.0 MW (10) and 5.2 MW (38) for a total project capacity of 247 MW | [127] | Google Earth
Alberta | Alberta | Cypress | 247 | CYP34 | 34 | 34/48 | 5200 | 145 | 90 | Siemens-Gamesa | SG 5.0/5.2-145 | 2023 | 49.794 | -110.374 | Turbines rated 5.0 MW (10) and 5.2 MW (38) for a total project capacity of 247 MW | [127] | Google Earth
Alberta | Alberta | Cypress | 247 | CYP35 | 35 | 35/48 | 5200 | 145 | 90 | Siemens-Gamesa | SG 5.0/5.2-145 | 2023 | 49.7912 | -110.3692 | Turbines rated 5.0 MW (10) and 5.2 MW (38) for a total project capacity of 247 MW | [127] | Google Earth
Alberta | Alberta | Cypress | 247 | CYP36 | 36 | 36/48 | 5200 | 145 | 90 | Siemens-Gamesa | SG 5.0/5.2-145 | 2022 | 49.8557 | -110.4277 | Turbines rated 5.0 MW (10) and 5.2 MW (38) for a total project capacity of 247 MW | [127] | Google Earth
Alberta | Alberta | Cypress | 247 | CYP37 | 37 | 37/48 | 5200 | 145 | 90 | Siemens-Gamesa | SG 5.0/5.2-145 | 2022 | 49.8532 | -110.439 | Turbines rated 5.0 MW (10) and 5.2 MW (38) for a total project capacity of 247 MW | [127] | Google Earth
Alberta | Alberta | Cypress | 247 | CYP38 | 38 | 38/48 | 5200 | 145 | 90 | Siemens-Gamesa | SG 5.0/5.2-145 | 2022 | 49.8492 | -110.4483 | Turbines rated 5.0 MW (10) and 5.2 MW (38) for a total project capacity of 247 MW | [127] | Google Earth
Alberta | Alberta | Cypress | 247 | CYP39 | 39 | 39/48 | 5200 | 145 | 90 | Siemens-Gamesa | SG 5.0/5.2-145 | 2022 | 49.8473 | -110.4392 | Turbines rated 5.0 MW (10) and 5.2 MW (38) for a total project capacity of 247 MW | [127] | Google Earth
Alberta | Alberta | Cypress | 247 | CYP40 | 40 | 40/48 | 5200 | 145 | 90 | Siemens-Gamesa | SG 5.0/5.2-145 | 2022 | 49.8485 | -110.4294 | Turbines rated 5.0 MW (10) and 5.2 MW (38) for a total project capacity of 247 MW | [127] | Google Earth
Alberta | Alberta | Cypress | 247 | CYP41 | 41 | 41/48 | 5200 | 145 | 90 | Siemens-Gamesa | SG 5.0/5.2-145 | 2023 | 49.8419 | -110.441 | Turbines rated 5.0 MW (10) and 5.2 MW (38) for a total project capacity of 247 MW | [127] | Google Earth
Alberta | Alberta | Cypress | 247 | CYP42 | 42 | 42/48 | 5200 | 145 | 90 | Siemens-Gamesa | SG 5.0/5.2-145 | 2023 | 49.8423 | -110.4304 | Turbines rated 5.0 MW (10) and 5.2 MW (38) for a total project capacity of 247 MW | [127] | Google Earth
Alberta | Alberta | Cypress | 247 | CYP43 | 43 | 43/48 | 5200 | 145 | 90 | Siemens-Gamesa | SG 5.0/5.2-145 | 2022 | 49.8423 | -110.4072 | Turbines rated 5.0 MW (10) and 5.2 MW (38) for a total project capacity of 247 MW | [127] | Google Earth
Alberta | Alberta | Cypress | 247 | CYP44 | 44 | 44/48 | 5200 | 145 | 90 | Siemens-Gamesa | SG 5.0/5.2-145 | 2023 | 49.8329 | -110.4468 | Turbines rated 5.0 MW (10) and 5.2 MW (38) for a total project capacity of 247 MW | [127] | Google Earth
Alberta | Alberta | Cypress | 247 | CYP45 | 45 | 45/48 | 5200 | 145 | 90 | Siemens-Gamesa | SG 5.0/5.2-145 | 2023 | 49.8305 | -110.437 | Turbines rated 5.0 MW (10) and 5.2 MW (38) for a total project capacity of 247 MW | [127] | Google Earth
Alberta | Alberta | Cypress | 247 | CYP46 | 46 | 46/48 | 5200 | 145 | 90 | Siemens-Gamesa | SG 5.0/5.2-145 | 2022 | 49.8349 | -110.4211 | Turbines rated 5.0 MW (10) and 5.2 MW (38) for a total project capacity of 247 MW | [127] | Google Earth
Alberta | Alberta | Cypress | 247 | CYP47 | 47 | 47/48 | 5200 | 145 | 90 | Siemens-Gamesa | SG 5.0/5.2-145 | 2022 | 49.858 | -110.4411 | Turbines rated 5.0 MW (10) and 5.2 MW (38) for a total project capacity of 247 MW | [127] | Google Earth
Alberta | Alberta | Cypress | 247 | CYP48 | 48 | 48/48 | 5200 | 145 | 90 | Siemens-Gamesa | SG 5.0/5.2-145 | 2022 | 49.854 | -110.3533 | Turbines rated 5.0 MW (10) and 5.2 MW (38) for a total project capacity of 247 MW | [127] | Google Earth
Alberta | Alberta | Forty Mile Wind (Granlea) | 228 | FMG1 | 1 | 1/45 | 5000 | 145 | 107.5 | Siemens-Gamesa | SG 5.0/5.2-145 | 2022 | 49.755 | -111.3272 | 30 turbines rated at 5.0 MW, 15 turbines rated at 5.2 MW for a total project capacity of 228 MW | [176], [753] | ESRI
Alberta | Alberta | Forty Mile Wind (Granlea) | 228 | FMG2 | 2 | 2/45 | 5000 | 145 | 107.5 | Siemens-Gamesa | SG 5.0/5.2-145 | 2022 | 49.7517 | -111.3336 | 30 turbines rated at 5.0 MW, 15 turbines rated at 5.2 MW for a total project capacity of 228 MW | [176], [753] | ESRI
Alberta | Alberta | Forty Mile Wind (Granlea) | 228 | FMG3 | 3 | 3/45 | 5000 | 145 | 107.5 | Siemens-Gamesa | SG 5.0/5.2-145 | 2022 | 49.7328 | -111.3327 | 30 turbines rated at 5.0 MW, 15 turbines rated at 5.2 MW for a total project capacity of 228 MW | [176], [753] | ESRI
Alberta | Alberta | Forty Mile Wind (Granlea) | 228 | FMG4 | 4 | 4/45 | 5000 | 145 | 107.5 | Siemens-Gamesa | SG 5.0/5.2-145 | 2022 | 49.7236 | -111.3332 | 30 turbines rated at 5.0 MW, 15 turbines rated at 5.2 MW for a total project capacity of 228 MW | [176], [753] | ESRI
Alberta | Alberta | Forty Mile Wind (Granlea) | 228 | FMG5 | 5 | 5/45 | 5000 | 145 | 107.5 | Siemens-Gamesa | SG 5.0/5.2-145 | 2022 | 49.7199 | -111.3199 | 30 turbines rated at 5.0 MW, 15 turbines rated at 5.2 MW for a total project capacity of 228 MW | [176], [753] | ESRI
Alberta | Alberta | Forty Mile Wind (Granlea) | 228 | FMG6 | 6 | 6/45 | 5000 | 145 | 107.5 | Siemens-Gamesa | SG 5.0/5.2-145 | 2022 | 49.7154 | -111.3199 | 30 turbines rated at 5.0 MW, 15 turbines rated at 5.2 MW for a total project capacity of 228 MW | [176], [753] | ESRI
Alberta | Alberta | Forty Mile Wind (Granlea) | 228 | FMG7 | 7 | 7/45 | 5000 | 145 | 107.5 | Siemens-Gamesa | SG 5.0/5.2-145 | 2022 | 49.708 | -111.3059 | 30 turbines rated at 5.0 MW, 15 turbines rated at 5.2 MW for a total project capacity of 228 MW | [176], [753] | ESRI
Alberta | Alberta | Forty Mile Wind (Granlea) | 228 | FMG8 | 8 | 8/45 | 5000 | 145 | 107.5 | Siemens-Gamesa | SG 5.0/5.2-145 | 2022 | 49.704 | -111.2854 | 30 turbines rated at 5.0 MW, 15 turbines rated at 5.2 MW for a total project capacity of 228 MW | [176], [753] | ESRI
Alberta | Alberta | Forty Mile Wind (Granlea) | 228 | FMG9 | 9 | 9/45 | 5000 | 145 | 107.5 | Siemens-Gamesa | SG 5.0/5.2-145 | 2022 | 49.705 | -111.2722 | 30 turbines rated at 5.0 MW, 15 turbines rated at 5.2 MW for a total project capacity of 228 MW | [176], [753] | ESRI
Alberta | Alberta | Forty Mile Wind (Granlea) | 228 | FMG10 | 10 | 10/45 | 5000 | 145 | 107.5 | Siemens-Gamesa | SG 5.0/5.2-145 | 2022 | 49.703 | -111.2044 | 30 turbines rated at 5.0 MW, 15 turbines rated at 5.2 MW for a total project capacity of 228 MW | [176], [753] | ESRI
Alberta | Alberta | Forty Mile Wind (Granlea) | 228 | FMG11 | 11 | 11/45 | 5000 | 145 | 107.5 | Siemens-Gamesa | SG 5.0/5.2-145 | 2022 | 49.7091 | -111.1886 | 30 turbines rated at 5.0 MW, 15 turbines rated at 5.2 MW for a total project capacity of 228 MW | [176], [753] | ESRI
Alberta | Alberta | Forty Mile Wind (Granlea) | 228 | FMG12 | 12 | 12/45 | 5000 | 145 | 107.5 | Siemens-Gamesa | SG 5.0/5.2-145 | 2022 | 49.73 | -111.2064 | 30 turbines rated at 5.0 MW, 15 turbines rated at 5.2 MW for a total project capacity of 228 MW | [176], [753] | ESRI
Alberta | Alberta | Forty Mile Wind (Granlea) | 228 | FMG13 | 13 | 13/45 | 5000 | 145 | 107.5 | Siemens-Gamesa | SG 5.0/5.2-145 | 2022 | 49.7259 | -111.186 | 30 turbines rated at 5.0 MW, 15 turbines rated at 5.2 MW for a total project capacity of 228 MW | [176], [753] | ESRI
Alberta | Alberta | Forty Mile Wind (Granlea) | 228 | FMG14 | 14 | 14/45 | 5000 | 145 | 107.5 | Siemens-Gamesa | SG 5.0/5.2-145 | 2022 | 49.7176 | -111.1858 | 30 turbines rated at 5.0 MW, 15 turbines rated at 5.2 MW for a total project capacity of 228 MW | [176], [753] | ESRI
Alberta | Alberta | Forty Mile Wind (Granlea) | 228 | FMG15 | 15 | 15/45 | 5000 | 145 | 107.5 | Siemens-Gamesa | SG 5.0/5.2-145 | 2022 | 49.7112 | -111.1633 | 30 turbines rated at 5.0 MW, 15 turbines rated at 5.2 MW for a total project capacity of 228 MW | [176], [753] | ESRI
Alberta | Alberta | Forty Mile Wind (Granlea) | 228 | FMG16 | 16 | 16/45 | 5000 | 145 | 107.5 | Siemens-Gamesa | SG 5.0/5.2-145 | 2022 | 49.7104 | -111.1471 | 30 turbines rated at 5.0 MW, 15 turbines rated at 5.2 MW for a total project capacity of 228 MW | [176], [753] | ESRI
Alberta | Alberta | Forty Mile Wind (Granlea) | 228 | FMG17 | 17 | 17/45 | 5000 | 145 | 107.5 | Siemens-Gamesa | SG 5.0/5.2-145 | 2022 | 49.7161 | -111.1432 | 30 turbines rated at 5.0 MW, 15 turbines rated at 5.2 MW for a total project capacity of 228 MW | [176], [753] | ESRI
Alberta | Alberta | Forty Mile Wind (Granlea) | 228 | FMG18 | 18 | 18/45 | 5000 | 145 | 107.5 | Siemens-Gamesa | SG 5.0/5.2-145 | 2022 | 49.7035 | -111.1236 | 30 turbines rated at 5.0 MW, 15 turbines rated at 5.2 MW for a total project capacity of 228 MW | [176], [753] | ESRI
Alberta | Alberta | Forty Mile Wind (Granlea) | 228 | FMG19 | 19 | 19/45 | 5000 | 145 | 107.5 | Siemens-Gamesa | SG 5.0/5.2-145 | 2022 | 49.6961 | -111.1303 | 30 turbines rated at 5.0 MW, 15 turbines rated at 5.2 MW for a total project capacity of 228 MW | [176], [753] | ESRI
Alberta | Alberta | Forty Mile Wind (Granlea) | 228 | FMG20 | 20 | 20/45 | 5000 | 145 | 107.5 | Siemens-Gamesa | SG 5.0/5.2-145 | 2022 | 49.6938 | -111.1499 | 30 turbines rated at 5.0 MW, 15 turbines rated at 5.2 MW for a total project capacity of 228 MW | [176], [753] | ESRI
Alberta | Alberta | Forty Mile Wind (Granlea) | 228 | FMG21 | 21 | 21/45 | 5000 | 145 | 107.5 | Siemens-Gamesa | SG 5.0/5.2-145 | 2022 | 49.6862 | -111.1497 | 30 turbines rated at 5.0 MW, 15 turbines rated at 5.2 MW for a total project capacity of 228 MW | [176], [753] | ESRI
Alberta | Alberta | Forty Mile Wind (Granlea) | 228 | FMG22 | 22 | 22/45 | 5000 | 145 | 107.5 | Siemens-Gamesa | SG 5.0/5.2-145 | 2022 | 49.7094 | -111.0715 | 30 turbines rated at 5.0 MW, 15 turbines rated at 5.2 MW for a total project capacity of 228 MW | [176], [753] | Google Earth
Alberta | Alberta | Forty Mile Wind (Granlea) | 228 | FMG23 | 23 | 23/45 | 5000 | 145 | 107.5 | Siemens-Gamesa | SG 5.0/5.2-145 | 2022 | 49.7113 | -111.0788 | 30 turbines rated at 5.0 MW, 15 turbines rated at 5.2 MW for a total project capacity of 228 MW | [176], [753] | Google Earth
Alberta | Alberta | Forty Mile Wind (Granlea) | 228 | FMG24 | 24 | 24/45 | 5000 | 145 | 107.5 | Siemens-Gamesa | SG 5.0/5.2-145 | 2022 | 49.7184 | -111.0692 | 30 turbines rated at 5.0 MW, 15 turbines rated at 5.2 MW for a total project capacity of 228 MW | [176], [753] | Google Earth
Alberta | Alberta | Forty Mile Wind (Granlea) | 228 | FMG25 | 25 | 25/45 | 5000 | 145 | 107.5 | Siemens-Gamesa | SG 5.0/5.2-145 | 2022 | 49.7234 | -111.0973 | 30 turbines rated at 5.0 MW, 15 turbines rated at 5.2 MW for a total project capacity of 228 MW | [176], [753] | ESRI
Alberta | Alberta | Forty Mile Wind (Granlea) | 228 | FMG26 | 26 | 26/45 | 5000 | 145 | 107.5 | Siemens-Gamesa | SG 5.0/5.2-145 | 2022 | 49.7311 | -111.0917 | 30 turbines rated at 5.0 MW, 15 turbines rated at 5.2 MW for a total project capacity of 228 MW | [176], [753] | ESRI
Alberta | Alberta | Forty Mile Wind (Granlea) | 228 | FMG27 | 27 | 27/45 | 5000 | 145 | 107.5 | Siemens-Gamesa | SG 5.0/5.2-145 | 2022 | 49.7377 | -111.0922 | 30 turbines rated at 5.0 MW, 15 turbines rated at 5.2 MW for a total project capacity of 228 MW | [176], [753] | ESRI
Alberta | Alberta | Forty Mile Wind (Granlea) | 228 | FMG28 | 28 | 28/45 | 5000 | 145 | 107.5 | Siemens-Gamesa | SG 5.0/5.2-145 | 2022 | 49.7441 | -111.0913 | 30 turbines rated at 5.0 MW, 15 turbines rated at 5.2 MW for a total project capacity of 228 MW | [176], [753] | ESRI
Alberta | Alberta | Forty Mile Wind (Granlea) | 228 | FMG29 | 29 | 29/45 | 5000 | 145 | 107.5 | Siemens-Gamesa | SG 5.0/5.2-145 | 2022 | 49.753 | -111.0931 | 30 turbines rated at 5.0 MW, 15 turbines rated at 5.2 MW for a total project capacity of 228 MW | [176], [753] | ESRI
Alberta | Alberta | Forty Mile Wind (Granlea) | 228 | FMG30 | 30 | 30/45 | 5000 | 145 | 107.5 | Siemens-Gamesa | SG 5.0/5.2-145 | 2022 | 49.7591 | -111.0915 | 30 turbines rated at 5.0 MW, 15 turbines rated at 5.2 MW for a total project capacity of 228 MW | [176], [753] | ESRI
Alberta | Alberta | Forty Mile Wind (Granlea) | 228 | FMG31 | 31 | 31/45 | 5000 | 145 | 107.5 | Siemens-Gamesa | SG 5.0/5.2-145 | 2022 | 49.7444 | -111.1483 | 30 turbines rated at 5.0 MW, 15 turbines rated at 5.2 MW for a total project capacity of 228 MW | [176], [753] | ESRI
Alberta | Alberta | Forty Mile Wind (Granlea) | 228 | FMG32 | 32 | 32/45 | 5000 | 145 | 107.5 | Siemens-Gamesa | SG 5.0/5.2-145 | 2022 | 49.7384 | -111.1415 | 30 turbines rated at 5.0 MW, 15 turbines rated at 5.2 MW for a total project capacity of 228 MW | [176], [753] | ESRI
Alberta | Alberta | Forty Mile Wind (Granlea) | 228 | FMG33 | 33 | 33/45 | 5000 | 145 | 107.5 | Siemens-Gamesa | SG 5.0/5.2-145 | 2022 | 49.7415 | -111.1302 | 30 turbines rated at 5.0 MW, 15 turbines rated at 5.2 MW for a total project capacity of 228 MW | [176], [753] | ESRI
Alberta | Alberta | Forty Mile Wind (Granlea) | 228 | FMG34 | 34 | 34/45 | 5000 | 145 | 107.5 | Siemens-Gamesa | SG 5.0/5.2-145 | 2022 | 49.7522 | -111.1306 | 30 turbines rated at 5.0 MW, 15 turbines rated at 5.2 MW for a total project capacity of 228 MW | [176], [753] | ESRI
Alberta | Alberta | Forty Mile Wind (Granlea) | 228 | FMG35 | 35 | 35/45 | 5000 | 145 | 107.5 | Siemens-Gamesa | SG 5.0/5.2-145 | 2022 | 49.7482 | -111.219 | 30 turbines rated at 5.0 MW, 15 turbines rated at 5.2 MW for a total project capacity of 228 MW | [176], [753] | ESRI
Alberta | Alberta | Forty Mile Wind (Granlea) | 228 | FMG36 | 36 | 36/45 | 5000 | 145 | 107.5 | Siemens-Gamesa | SG 5.0/5.2-145 | 2022 | 49.7541 | -111.2185 | 30 turbines rated at 5.0 MW, 15 turbines rated at 5.2 MW for a total project capacity of 228 MW | [176], [753] | ESRI
Alberta | Alberta | Forty Mile Wind (Granlea) | 228 | FMG37 | 37 | 37/45 | 5000 | 145 | 107.5 | Siemens-Gamesa | SG 5.0/5.2-145 | 2022 | 49.7547 | -111.1921 | 30 turbines rated at 5.0 MW, 15 turbines rated at 5.2 MW for a total project capacity of 228 MW | [176], [753] | ESRI
Alberta | Alberta | Forty Mile Wind (Granlea) | 228 | FMG38 | 38 | 38/45 | 5000 | 145 | 107.5 | Siemens-Gamesa | SG 5.0/5.2-145 | 2022 | 49.7622 | -111.1931 | 30 turbines rated at 5.0 MW, 15 turbines rated at 5.2 MW for a total project capacity of 228 MW | [176], [753] | ESRI
Alberta | Alberta | Forty Mile Wind (Granlea) | 228 | FMG39 | 39 | 39/45 | 5000 | 145 | 107.5 | Siemens-Gamesa | SG 5.0/5.2-145 | 2022 | 49.7619 | -111.2168 | 30 turbines rated at 5.0 MW, 15 turbines rated at 5.2 MW for a total project capacity of 228 MW | [176], [753] | ESRI
Alberta | Alberta | Forty Mile Wind (Granlea) | 228 | FMG40 | 40 | 40/45 | 5000 | 145 | 107.5 | Siemens-Gamesa | SG 5.0/5.2-145 | 2022 | 49.7665 | -111.2142 | 30 turbines rated at 5.0 MW, 15 turbines rated at 5.2 MW for a total project capacity of 228 MW | [176], [753] | ESRI
Alberta | Alberta | Forty Mile Wind (Granlea) | 228 | FMG41 | 41 | 41/45 | 5000 | 145 | 107.5 | Siemens-Gamesa | SG 5.0/5.2-145 | 2022 | 49.7745 | -111.219 | 30 turbines rated at 5.0 MW, 15 turbines rated at 5.2 MW for a total project capacity of 228 MW | [176], [753] | ESRI
Alberta | Alberta | Forty Mile Wind (Granlea) | 228 | FMG42 | 42 | 42/45 | 5000 | 145 | 107.5 | Siemens-Gamesa | SG 5.0/5.2-145 | 2022 | 49.778 | -111.2321 | 30 turbines rated at 5.0 MW, 15 turbines rated at 5.2 MW for a total project capacity of 228 MW | [176], [753] | ESRI
Alberta | Alberta | Forty Mile Wind (Granlea) | 228 | FMG43 | 43 | 43/45 | 5000 | 145 | 107.5 | Siemens-Gamesa | SG 5.0/5.2-145 | 2022 | 49.7826 | -111.2372 | 30 turbines rated at 5.0 MW, 15 turbines rated at 5.2 MW for a total project capacity of 228 MW | [176], [753] | ESRI
Alberta | Alberta | Forty Mile Wind (Granlea) | 228 | FMG44 | 44 | 44/45 | 5000 | 145 | 107.5 | Siemens-Gamesa | SG 5.0/5.2-145 | 2022 | 49.6881 | -111.0815 | 30 turbines rated at 5.0 MW, 15 turbines rated at 5.2 MW for a total project capacity of 228 MW | [176], [753] | ESRI
Alberta | Alberta | Forty Mile Wind (Granlea) | 228 | FMG45 | 45 | 45/45 | 5000 | 145 | 107.5 | Siemens-Gamesa | SG 5.0/5.2-145 | 2022 | 49.6862 | -111.0734 | 30 turbines rated at 5.0 MW, 15 turbines rated at 5.2 MW for a total project capacity of 228 MW | [176], [753] | ESRI
Alberta | Alberta | Garden Plain | 130 | GDP1 | 1 | 1/26 | 5000 | 145 | 102.5 | Siemens-Gamesa | SG 5.0-145 | 2023 | 52.0033 | -111.8208 |  | [184], [185] | ESRI
Alberta | Alberta | Garden Plain | 130 | GDP2 | 2 | 2/26 | 5000 | 145 | 102.5 | Siemens-Gamesa | SG 5.0-145 | 2023 | 51.9956 | -111.8203 |  | [184], [185] | ESRI
Alberta | Alberta | Garden Plain | 130 | GDP3 | 3 | 3/26 | 5000 | 145 | 102.5 | Siemens-Gamesa | SG 5.0-145 | 2023 | 51.9844 | -111.8233 |  | [184], [185] | ESRI
Alberta | Alberta | Garden Plain | 130 | GDP4 | 4 | 4/26 | 5000 | 145 | 102.5 | Siemens-Gamesa | SG 5.0-145 | 2023 | 52.0022 | -111.8408 |  | [184], [185] | ESRI
Alberta | Alberta | Garden Plain | 130 | GDP5 | 5 | 5/26 | 5000 | 145 | 102.5 | Siemens-Gamesa | SG 5.0-145 | 2023 | 51.9961 | -111.8467 |  | [184], [185] | ESRI
Alberta | Alberta | Garden Plain | 130 | GDP6 | 6 | 6/26 | 5000 | 145 | 102.5 | Siemens-Gamesa | SG 5.0-145 | 2023 | 51.9928 | -111.8514 |  | [184], [185] | ESRI
Alberta | Alberta | Garden Plain | 130 | GDP7 | 7 | 7/26 | 5000 | 145 | 102.5 | Siemens-Gamesa | SG 5.0-145 | 2023 | 51.9892 | -111.8542 |  | [184], [185] | ESRI
Alberta | Alberta | Garden Plain | 130 | GDP8 | 8 | 8/26 | 5000 | 145 | 102.5 | Siemens-Gamesa | SG 5.0-145 | 2023 | 51.9864 | -111.8586 |  | [184], [185] | ESRI
Alberta | Alberta | Garden Plain | 130 | GDP9 | 9 | 9/26 | 5000 | 145 | 102.5 | Siemens-Gamesa | SG 5.0-145 | 2023 | 51.9728 | -111.8231 |  | [184], [185] | ESRI
Alberta | Alberta | Garden Plain | 130 | GDP10 | 10 | 10/26 | 5000 | 145 | 102.5 | Siemens-Gamesa | SG 5.0-145 | 2023 | 51.9702 | -111.8289 |  | [184], [185] | ESRI
Alberta | Alberta | Garden Plain | 130 | GDP11 | 11 | 11/26 | 5000 | 145 | 102.5 | Siemens-Gamesa | SG 5.0-145 | 2023 | 51.9637 | -111.7901 |  | [184], [185] | ESRI
Alberta | Alberta | Garden Plain | 130 | GDP12 | 12 | 12/26 | 5000 | 145 | 102.5 | Siemens-Gamesa | SG 5.0-145 | 2023 | 51.9672 | -111.7806 |  | [184], [185] | ESRI
Alberta | Alberta | Garden Plain | 130 | GDP13 | 13 | 13/26 | 5000 | 145 | 102.5 | Siemens-Gamesa | SG 5.0-145 | 2023 | 51.9628 | -111.8461 |  | [184], [185] | ESRI
Alberta | Alberta | Garden Plain | 130 | GDP14 | 14 | 14/26 | 5000 | 145 | 102.5 | Siemens-Gamesa | SG 5.0-145 | 2023 | 51.9553 | -111.8418 |  | [184], [185] | ESRI
Alberta | Alberta | Garden Plain | 130 | GDP15 | 15 | 15/26 | 5000 | 145 | 102.5 | Siemens-Gamesa | SG 5.0-145 | 2023 | 51.9478 | -111.8428 |  | [184], [185] | ESRI
Alberta | Alberta | Garden Plain | 130 | GDP16 | 16 | 16/26 | 5000 | 145 | 102.5 | Siemens-Gamesa | SG 5.0-145 | 2023 | 51.9367 | -111.8622 |  | [184], [185] | ESRI
Alberta | Alberta | Garden Plain | 130 | GDP17 | 17 | 17/26 | 5000 | 145 | 102.5 | Siemens-Gamesa | SG 5.0-145 | 2023 | 51.9694 | -111.8774 |  | [184], [185] | Google Earth
Alberta | Alberta | Garden Plain | 130 | GDP18 | 18 | 18/26 | 5000 | 145 | 102.5 | Siemens-Gamesa | SG 5.0-145 | 2023 | 51.9336 | -111.8681 |  | [184], [185] | ESRI
Alberta | Alberta | Garden Plain | 130 | GDP19 | 19 | 19/26 | 5000 | 145 | 102.5 | Siemens-Gamesa | SG 5.0-145 | 2023 | 51.9581 | -111.8967 |  | [184], [185] | Google Earth
Alberta | Alberta | Garden Plain | 130 | GDP20 | 20 | 20/26 | 5000 | 145 | 102.5 | Siemens-Gamesa | SG 5.0-145 | 2023 | 51.9537 | -111.8988 |  | [184], [185] | Google Earth
Alberta | Alberta | Garden Plain | 130 | GDP21 | 21 | 21/26 | 5000 | 145 | 102.5 | Siemens-Gamesa | SG 5.0-145 | 2023 | 51.9505 | -111.903 |  | [184], [185] | Google Earth
Alberta | Alberta | Garden Plain | 130 | GDP22 | 22 | 22/26 | 5000 | 145 | 102.5 | Siemens-Gamesa | SG 5.0-145 | 2023 | 51.9417 | -111.9115 |  | [184], [185] | Google Earth
Alberta | Alberta | Garden Plain | 130 | GDP23 | 23 | 23/26 | 5000 | 145 | 102.5 | Siemens-Gamesa | SG 5.0-145 | 2023 | 51.9538 | -111.8767 |  | [184], [185] | Google Earth
Alberta | Alberta | Garden Plain | 130 | GDP24 | 24 | 24/26 | 5000 | 145 | 102.5 | Siemens-Gamesa | SG 5.0-145 | 2023 | 51.9453 | -111.7915 |  | [184], [185] | Google Earth
Alberta | Alberta | Garden Plain | 130 | GDP25 | 25 | 25/26 | 5000 | 145 | 102.5 | Siemens-Gamesa | SG 5.0-145 | 2023 | 51.9482 | -111.7865 |  | [184], [185] | Google Earth
Alberta | Alberta | Garden Plain | 130 | GDP26 | 26 | 26/26 | 5000 | 145 | 102.5 | Siemens-Gamesa | SG 5.0-145 | 2023 | 51.9508 | -111.7791 |  | [184], [185] | Google Earth
Alberta | Alberta | Ghost Pine Wind Farm | 81.6 | GPW1 | 1 | 1/51 | 1600 | 82.5 | 80 | General Electric | GE 1.6 XLE | 2010 | 51.9344 | -113.4329 |  | [193], [760], [761] | ESRI
Alberta | Alberta | Ghost Pine Wind Farm | 81.6 | GPW2 | 2 | 2/51 | 1600 | 82.5 | 80 | General Electric | GE 1.6 XLE | 2010 | 51.9309 | -113.4326 |  | [193], [760], [761] | ESRI
Alberta | Alberta | Ghost Pine Wind Farm | 81.6 | GPW3 | 3 | 3/51 | 1600 | 82.5 | 80 | General Electric | GE 1.6 XLE | 2010 | 51.928 | -113.4325 |  | [193], [760], [761] | ESRI
Alberta | Alberta | Ghost Pine Wind Farm | 81.6 | GPW4 | 4 | 4/51 | 1600 | 82.5 | 80 | General Electric | GE 1.6 XLE | 2010 | 51.9247 | -113.4327 |  | [193], [760], [761] | ESRI
Alberta | Alberta | Ghost Pine Wind Farm | 81.6 | GPW5 | 5 | 5/51 | 1600 | 82.5 | 80 | General Electric | GE 1.6 XLE | 2010 | 51.9219 | -113.4356 |  | [193], [760], [761] | ESRI
Alberta | Alberta | Ghost Pine Wind Farm | 81.6 | GPW6 | 6 | 6/51 | 1600 | 82.5 | 80 | General Electric | GE 1.6 XLE | 2010 | 51.9186 | -113.4383 |  | [193], [760], [761] | ESRI
Alberta | Alberta | Ghost Pine Wind Farm | 81.6 | GPW7 | 7 | 7/51 | 1600 | 82.5 | 80 | General Electric | GE 1.6 XLE | 2010 | 51.9339 | -113.403 |  | [193], [760], [761] | ESRI
Alberta | Alberta | Ghost Pine Wind Farm | 81.6 | GPW8 | 8 | 8/51 | 1600 | 82.5 | 80 | General Electric | GE 1.6 XLE | 2010 | 51.9299 | -113.4029 |  | [193], [760], [761] | ESRI
Alberta | Alberta | Ghost Pine Wind Farm | 81.6 | GPW9 | 9 | 9/51 | 1600 | 82.5 | 80 | General Electric | GE 1.6 XLE | 2010 | 51.9272 | -113.4023 |  | [193], [760], [761] | ESRI
Alberta | Alberta | Ghost Pine Wind Farm | 81.6 | GPW10 | 10 | 10/51 | 1600 | 82.5 | 80 | General Electric | GE 1.6 XLE | 2010 | 51.9236 | -113.4 |  | [193], [760], [761] | ESRI
Alberta | Alberta | Ghost Pine Wind Farm | 81.6 | GPW11 | 11 | 11/51 | 1600 | 82.5 | 80 | General Electric | GE 1.6 XLE | 2010 | 51.9207 | -113.4001 |  | [193], [760], [761] | ESRI
Alberta | Alberta | Ghost Pine Wind Farm | 81.6 | GPW12 | 12 | 12/51 | 1600 | 82.5 | 80 | General Electric | GE 1.6 XLE | 2010 | 51.9175 | -113.3972 |  | [193], [760], [761] | ESRI
Alberta | Alberta | Ghost Pine Wind Farm | 81.6 | GPW13 | 13 | 13/51 | 1600 | 82.5 | 80 | General Electric | GE 1.6 XLE | 2010 | 51.95 | -113.3228 |  | [193], [760], [761] | ESRI
Alberta | Alberta | Ghost Pine Wind Farm | 81.6 | GPW14 | 14 | 14/51 | 1600 | 82.5 | 80 | General Electric | GE 1.6 XLE | 2010 | 51.9458 | -113.3271 |  | [193], [760], [761] | ESRI
Alberta | Alberta | Ghost Pine Wind Farm | 81.6 | GPW15 | 15 | 15/51 | 1600 | 82.5 | 80 | General Electric | GE 1.6 XLE | 2010 | 51.9459 | -113.3158 |  | [193], [760], [761] | ESRI
Alberta | Alberta | Ghost Pine Wind Farm | 81.6 | GPW16 | 16 | 16/51 | 1600 | 82.5 | 80 | General Electric | GE 1.6 XLE | 2010 | 51.9533 | -113.3184 |  | [193], [760], [761] | ESRI
Alberta | Alberta | Ghost Pine Wind Farm | 81.6 | GPW17 | 17 | 17/51 | 1600 | 82.5 | 80 | General Electric | GE 1.6 XLE | 2010 | 51.9314 | -113.3217 |  | [193], [760], [761] | ESRI
Alberta | Alberta | Ghost Pine Wind Farm | 81.6 | GPW18 | 18 | 18/51 | 1600 | 82.5 | 80 | General Electric | GE 1.6 XLE | 2010 | 51.9267 | -113.3217 |  | [193], [760], [761] | ESRI
Alberta | Alberta | Ghost Pine Wind Farm | 81.6 | GPW19 | 19 | 19/51 | 1600 | 82.5 | 80 | General Electric | GE 1.6 XLE | 2010 | 51.9221 | -113.3229 |  | [193], [760], [761] | ESRI
Alberta | Alberta | Ghost Pine Wind Farm | 81.6 | GPW20 | 20 | 20/51 | 1600 | 82.5 | 80 | General Electric | GE 1.6 XLE | 2010 | 51.9223 | -113.3321 |  | [193], [760], [761] | ESRI
Alberta | Alberta | Ghost Pine Wind Farm | 81.6 | GPW21 | 21 | 21/51 | 1600 | 82.5 | 80 | General Electric | GE 1.6 XLE | 2010 | 51.8949 | -113.3735 |  | [193], [760], [761] | ESRI
Alberta | Alberta | Ghost Pine Wind Farm | 81.6 | GPW22 | 22 | 22/51 | 1600 | 82.5 | 80 | General Electric | GE 1.6 XLE | 2010 | 51.8988 | -113.3651 |  | [193], [760], [761] | ESRI
Alberta | Alberta | Ghost Pine Wind Farm | 81.6 | GPW23 | 23 | 23/51 | 1600 | 82.5 | 80 | General Electric | GE 1.6 XLE | 2010 | 51.9023 | -113.3611 |  | [193], [760], [761] | ESRI
Alberta | Alberta | Ghost Pine Wind Farm | 81.6 | GPW24 | 24 | 24/51 | 1600 | 82.5 | 80 | General Electric | GE 1.6 XLE | 2010 | 51.905 | -113.3556 |  | [193], [760], [761] | ESRI
Alberta | Alberta | Ghost Pine Wind Farm | 81.6 | GPW25 | 25 | 25/51 | 1600 | 82.5 | 80 | General Electric | GE 1.6 XLE | 2010 | 51.907 | -113.3396 |  | [193], [760], [761] | ESRI
Alberta | Alberta | Ghost Pine Wind Farm | 81.6 | GPW26 | 26 | 26/51 | 1600 | 82.5 | 80 | General Electric | GE 1.6 XLE | 2010 | 51.9061 | -113.3273 |  | [193], [760], [761] | ESRI
Alberta | Alberta | Ghost Pine Wind Farm | 81.6 | GPW27 | 27 | 27/51 | 1600 | 82.5 | 80 | General Electric | GE 1.6 XLE | 2010 | 51.8853 | -113.3232 |  | [193], [760], [761] | ESRI
Alberta | Alberta | Ghost Pine Wind Farm | 81.6 | GPW28 | 28 | 28/51 | 1600 | 82.5 | 80 | General Electric | GE 1.6 XLE | 2010 | 51.8794 | -113.3255 |  | [193], [760], [761] | ESRI
Alberta | Alberta | Ghost Pine Wind Farm | 81.6 | GPW29 | 29 | 29/51 | 1600 | 82.5 | 80 | General Electric | GE 1.6 XLE | 2010 | 51.8798 | -113.3161 |  | [193], [760], [761] | ESRI
Alberta | Alberta | Ghost Pine Wind Farm | 81.6 | GPW30 | 30 | 30/51 | 1600 | 82.5 | 80 | General Electric | GE 1.6 XLE | 2010 | 51.8751 | -113.3233 |  | [193], [760], [761] | ESRI
Alberta | Alberta | Ghost Pine Wind Farm | 81.6 | GPW31 | 31 | 31/51 | 1600 | 82.5 | 80 | General Electric | GE 1.6 XLE | 2010 | 51.876 | -113.316 |  | [193], [760], [761] | ESRI
Alberta | Alberta | Ghost Pine Wind Farm | 81.6 | GPW32 | 32 | 32/51 | 1600 | 82.5 | 80 | General Electric | GE 1.6 XLE | 2010 | 51.8725 | -113.3183 |  | [193], [760], [761] | ESRI
Alberta | Alberta | Ghost Pine Wind Farm | 81.6 | GPW33 | 33 | 33/51 | 1600 | 82.5 | 80 | General Electric | GE 1.6 XLE | 2010 | 51.8702 | -113.316 |  | [193], [760], [761] | ESRI
Alberta | Alberta | Ghost Pine Wind Farm | 81.6 | GPW34 | 34 | 34/51 | 1600 | 82.5 | 80 | General Electric | GE 1.6 XLE | 2010 | 51.8692 | -113.3074 |  | [193], [760], [761] | ESRI
Alberta | Alberta | Ghost Pine Wind Farm | 81.6 | GPW35 | 35 | 35/51 | 1600 | 82.5 | 80 | General Electric | GE 1.6 XLE | 2010 | 51.8727 | -113.3015 |  | [193], [760], [761] | ESRI
Alberta | Alberta | Ghost Pine Wind Farm | 81.6 | GPW36 | 36 | 36/51 | 1600 | 82.5 | 80 | General Electric | GE 1.6 XLE | 2010 | 51.8732 | -113.3883 |  | [193], [760], [761] | ESRI
Alberta | Alberta | Ghost Pine Wind Farm | 81.6 | GPW37 | 37 | 37/51 | 1600 | 82.5 | 80 | General Electric | GE 1.6 XLE | 2010 | 51.8702 | -113.3922 |  | [193], [760], [761] | ESRI
Alberta | Alberta | Ghost Pine Wind Farm | 81.6 | GPW38 | 38 | 38/51 | 1600 | 82.5 | 80 | General Electric | GE 1.6 XLE | 2010 | 51.869 | -113.3846 |  | [193], [760], [761] | ESRI
Alberta | Alberta | Ghost Pine Wind Farm | 81.6 | GPW39 | 39 | 39/51 | 1600 | 82.5 | 80 | General Electric | GE 1.6 XLE | 2010 | 51.8663 | -113.3936 |  | [193], [760], [761] | ESRI
Alberta | Alberta | Ghost Pine Wind Farm | 81.6 | GPW40 | 40 | 40/51 | 1600 | 82.5 | 80 | General Electric | GE 1.6 XLE | 2010 | 51.8628 | -113.3993 |  | [193], [760], [761] | ESRI
Alberta | Alberta | Ghost Pine Wind Farm | 81.6 | GPW41 | 41 | 41/51 | 1600 | 82.5 | 80 | General Electric | GE 1.6 XLE | 2010 | 51.8597 | -113.3938 |  | [193], [760], [761] | ESRI
Alberta | Alberta | Ghost Pine Wind Farm | 81.6 | GPW42 | 42 | 42/51 | 1600 | 82.5 | 80 | General Electric | GE 1.6 XLE | 2010 | 51.8593 | -113.3873 |  | [193], [760], [761] | ESRI
Alberta | Alberta | Ghost Pine Wind Farm | 81.6 | GPW43 | 43 | 43/51 | 1600 | 82.5 | 80 | General Electric | GE 1.6 XLE | 2010 | 51.8636 | -113.3895 |  | [193], [760], [761] | ESRI
Alberta | Alberta | Ghost Pine Wind Farm | 81.6 | GPW44 | 44 | 44/51 | 1600 | 82.5 | 80 | General Electric | GE 1.6 XLE | 2010 | 51.8975 | -113.4392 |  | [193], [760], [761] | ESRI
Alberta | Alberta | Ghost Pine Wind Farm | 81.6 | GPW45 | 45 | 45/51 | 1600 | 82.5 | 80 | General Electric | GE 1.6 XLE | 2010 | 51.8941 | -113.4388 |  | [193], [760], [761] | ESRI
Alberta | Alberta | Ghost Pine Wind Farm | 81.6 | GPW46 | 46 | 46/51 | 1600 | 82.5 | 80 | General Electric | GE 1.6 XLE | 2010 | 51.8906 | -113.4448 |  | [193], [760], [761] | ESRI
Alberta | Alberta | Ghost Pine Wind Farm | 81.6 | GPW47 | 47 | 47/51 | 1600 | 82.5 | 80 | General Electric | GE 1.6 XLE | 2010 | 51.8906 | -113.4344 |  | [193], [760], [761] | ESRI
Alberta | Alberta | Ghost Pine Wind Farm | 81.6 | GPW48 | 48 | 48/51 | 1600 | 82.5 | 80 | General Electric | GE 1.6 XLE | 2010 | 51.8549 | -113.2824 |  | [193], [760], [761] | ESRI
Alberta | Alberta | Ghost Pine Wind Farm | 81.6 | GPW49 | 49 | 49/51 | 1600 | 82.5 | 80 | General Electric | GE 1.6 XLE | 2010 | 51.8547 | -113.299 |  | [193], [760], [761] | ESRI
Alberta | Alberta | Ghost Pine Wind Farm | 81.6 | GPW50 | 50 | 50/51 | 1600 | 82.5 | 80 | General Electric | GE 1.6 XLE | 2010 | 51.8609 | -113.3038 |  | [193], [760], [761] | ESRI
Alberta | Alberta | Ghost Pine Wind Farm | 81.6 | GPW51 | 51 | 51/51 | 1600 | 82.5 | 80 | General Electric | GE 1.6 XLE | 2010 | 51.8588 | -113.2841 |  | [193], [760], [761] | ESRI
Alberta | Alberta | Grizzly Bear Creek Wind | 152.1 | GBW1 | 1 | 1/34 | 4500 | 150 | 120 | Vestas | V150-4.5 | 2023 | 53.2421 | -111.1092 | Project includes V150-4.5 (31) and V136-4.2 (3) turbines for a total capacity of 152.1 MW (locations are indicated) | [224], [225], [767] | ESRI
Alberta | Alberta | Grizzly Bear Creek Wind | 152.1 | GBW2 | 2 | 2/34 | 4500 | 150 | 120 | Vestas | V150-4.5 | 2023 | 53.246 | -111.1047 | Project includes V150-4.5 (31) and V136-4.2 (3) turbines for a total capacity of 152.1 MW (locations are indicated) | [224], [225], [767] | ESRI
Alberta | Alberta | Grizzly Bear Creek Wind | 152.1 | GBW3 | 3 | 3/34 | 4500 | 150 | 120 | Vestas | V150-4.5 | 2023 | 53.2526 | -111.1184 | Project includes V150-4.5 (31) and V136-4.2 (3) turbines for a total capacity of 152.1 MW (locations are indicated) | [224], [225], [767] | ESRI
Alberta | Alberta | Grizzly Bear Creek Wind | 152.1 | GBW4 | 4 | 4/34 | 4200 | 136 | 82 | Vestas | V136-4.2 | 2023 | 53.2564 | -111.1127 | Project includes V150-4.5 (31) and V136-4.2 (3) turbines for a total capacity of 152.1 MW (locations are indicated) | [224], [225], [767] | ESRI
Alberta | Alberta | Grizzly Bear Creek Wind | 152.1 | GBW5 | 5 | 5/34 | 4500 | 150 | 120 | Vestas | V150-4.5 | 2023 | 53.2507 | -111.0986 | Project includes V150-4.5 (31) and V136-4.2 (3) turbines for a total capacity of 152.1 MW (locations are indicated) | [224], [225], [767] | ESRI
Alberta | Alberta | Grizzly Bear Creek Wind | 152.1 | GBW6 | 6 | 6/34 | 4500 | 150 | 120 | Vestas | V150-4.5 | 2023 | 53.2545 | -111.0919 | Project includes V150-4.5 (31) and V136-4.2 (3) turbines for a total capacity of 152.1 MW (locations are indicated) | [224], [225], [767] | ESRI
Alberta | Alberta | Grizzly Bear Creek Wind | 152.1 | GBW7 | 7 | 7/34 | 4500 | 150 | 120 | Vestas | V150-4.5 | 2023 | 53.257 | -111.0837 | Project includes V150-4.5 (31) and V136-4.2 (3) turbines for a total capacity of 152.1 MW (locations are indicated) | [224], [225], [767] | ESRI
Alberta | Alberta | Grizzly Bear Creek Wind | 152.1 | GBW8 | 8 | 8/34 | 4500 | 150 | 120 | Vestas | V150-4.5 | 2023 | 53.262 | -111.1066 | Project includes V150-4.5 (31) and V136-4.2 (3) turbines for a total capacity of 152.1 MW (locations are indicated) | [224], [225], [767] | ESRI
Alberta | Alberta | Grizzly Bear Creek Wind | 152.1 | GBW9 | 9 | 9/34 | 4500 | 150 | 120 | Vestas | V150-4.5 | 2023 | 53.2612 | -111.0804 | Project includes V150-4.5 (31) and V136-4.2 (3) turbines for a total capacity of 152.1 MW (locations are indicated) | [224], [225], [767] | ESRI
Alberta | Alberta | Grizzly Bear Creek Wind | 152.1 | GBW10 | 10 | 10/34 | 4500 | 150 | 120 | Vestas | V150-4.5 | 2023 | 53.2476 | -111.0763 | Project includes V150-4.5 (31) and V136-4.2 (3) turbines for a total capacity of 152.1 MW (locations are indicated) | [224], [225], [767] | ESRI
Alberta | Alberta | Grizzly Bear Creek Wind | 152.1 | GBW11 | 11 | 11/34 | 4500 | 150 | 120 | Vestas | V150-4.5 | 2023 | 53.2585 | -111.0343 | Project includes V150-4.5 (31) and V136-4.2 (3) turbines for a total capacity of 152.1 MW (locations are indicated) | [224], [225], [767] | ESRI
Alberta | Alberta | Grizzly Bear Creek Wind | 152.1 | GBW12 | 12 | 12/34 | 4500 | 150 | 120 | Vestas | V150-4.5 | 2023 | 53.2315 | -111.0751 | Project includes V150-4.5 (31) and V136-4.2 (3) turbines for a total capacity of 152.1 MW (locations are indicated) | [224], [225], [767] | ESRI
Alberta | Alberta | Grizzly Bear Creek Wind | 152.1 | GBW13 | 13 | 13/34 | 4500 | 150 | 120 | Vestas | V150-4.5 | 2023 | 53.2284 | -111.0801 | Project includes V150-4.5 (31) and V136-4.2 (3) turbines for a total capacity of 152.1 MW (locations are indicated) | [224], [225], [767] | ESRI
Alberta | Alberta | Grizzly Bear Creek Wind | 152.1 | GBW14 | 14 | 14/34 | 4500 | 150 | 120 | Vestas | V150-4.5 | 2023 | 53.2326 | -111.0996 | Project includes V150-4.5 (31) and V136-4.2 (3) turbines for a total capacity of 152.1 MW (locations are indicated) | [224], [225], [767] | ESRI
Alberta | Alberta | Grizzly Bear Creek Wind | 152.1 | GBW15 | 15 | 15/34 | 4500 | 150 | 120 | Vestas | V150-4.5 | 2023 | 53.2136 | -111.111 | Project includes V150-4.5 (31) and V136-4.2 (3) turbines for a total capacity of 152.1 MW (locations are indicated) | [224], [225], [767] | ESRI
Alberta | Alberta | Grizzly Bear Creek Wind | 152.1 | GBW16 | 16 | 16/34 | 4500 | 150 | 120 | Vestas | V150-4.5 | 2023 | 53.2093 | -111.1127 | Project includes V150-4.5 (31) and V136-4.2 (3) turbines for a total capacity of 152.1 MW (locations are indicated) | [224], [225], [767] | ESRI
Alberta | Alberta | Grizzly Bear Creek Wind | 152.1 | GBW17 | 17 | 17/34 | 4500 | 150 | 120 | Vestas | V150-4.5 | 2023 | 53.2036 | -111.13 | Project includes V150-4.5 (31) and V136-4.2 (3) turbines for a total capacity of 152.1 MW (locations are indicated) | [224], [225], [767] | ESRI
Alberta | Alberta | Grizzly Bear Creek Wind | 152.1 | GBW18 | 18 | 18/34 | 4500 | 150 | 120 | Vestas | V150-4.5 | 2023 | 53.1999 | -111.0874 | Project includes V150-4.5 (31) and V136-4.2 (3) turbines for a total capacity of 152.1 MW (locations are indicated) | [224], [225], [767] | ESRI
Alberta | Alberta | Grizzly Bear Creek Wind | 152.1 | GBW19 | 19 | 19/34 | 4500 | 150 | 120 | Vestas | V150-4.5 | 2023 | 53.192 | -111.0832 | Project includes V150-4.5 (31) and V136-4.2 (3) turbines for a total capacity of 152.1 MW (locations are indicated) | [224], [225], [767] | ESRI
Alberta | Alberta | Grizzly Bear Creek Wind | 152.1 | GBW20 | 20 | 20/34 | 4500 | 150 | 120 | Vestas | V150-4.5 | 2023 | 53.1917 | -111.0562 | Project includes V150-4.5 (31) and V136-4.2 (3) turbines for a total capacity of 152.1 MW (locations are indicated) | [224], [225], [767] | ESRI
Alberta | Alberta | Grizzly Bear Creek Wind | 152.1 | GBW21 | 21 | 21/34 | 4500 | 150 | 120 | Vestas | V150-4.5 | 2023 | 53.182 | -111.1396 | Project includes V150-4.5 (31) and V136-4.2 (3) turbines for a total capacity of 152.1 MW (locations are indicated) | [224], [225], [767] | ESRI
Alberta | Alberta | Grizzly Bear Creek Wind | 152.1 | GBW22 | 22 | 22/34 | 4500 | 150 | 120 | Vestas | V150-4.5 | 2023 | 53.182 | -111.1232 | Project includes V150-4.5 (31) and V136-4.2 (3) turbines for a total capacity of 152.1 MW (locations are indicated) | [224], [225], [767] | ESRI
Alberta | Alberta | Grizzly Bear Creek Wind | 152.1 | GBW23 | 23 | 23/34 | 4500 | 150 | 120 | Vestas | V150-4.5 | 2023 | 53.1715 | -111.0833 | Project includes V150-4.5 (31) and V136-4.2 (3) turbines for a total capacity of 152.1 MW (locations are indicated) | [224], [225], [767] | ESRI
Alberta | Alberta | Grizzly Bear Creek Wind | 152.1 | GBW24 | 24 | 24/34 | 4500 | 150 | 120 | Vestas | V150-4.5 | 2023 | 53.2392 | -111.1326 | Project includes V150-4.5 (31) and V136-4.2 (3) turbines for a total capacity of 152.1 MW (locations are indicated) | [224], [225], [767] | ESRI
Alberta | Alberta | Grizzly Bear Creek Wind | 152.1 | GBW25 | 25 | 25/34 | 4500 | 150 | 120 | Vestas | V150-4.5 | 2023 | 53.2677 | -111.106 | Project includes V150-4.5 (31) and V136-4.2 (3) turbines for a total capacity of 152.1 MW (locations are indicated) | [224], [225], [767] | ESRI
Alberta | Alberta | Grizzly Bear Creek Wind | 152.1 | GBW26 | 26 | 26/34 | 4500 | 150 | 120 | Vestas | V150-4.5 | 2023 | 53.2366 | -111.118 | Project includes V150-4.5 (31) and V136-4.2 (3) turbines for a total capacity of 152.1 MW (locations are indicated) | [224], [225], [767] | ESRI
Alberta | Alberta | Grizzly Bear Creek Wind | 152.1 | GBW27 | 27 | 27/34 | 4200 | 136 | 82 | Vestas | V136-4.2 | 2023 | 53.2502 | -111.1357 | Project includes V150-4.5 (31) and V136-4.2 (3) turbines for a total capacity of 152.1 MW (locations are indicated) | [224], [225], [767] | ESRI
Alberta | Alberta | Grizzly Bear Creek Wind | 152.1 | GBW28 | 28 | 28/34 | 4200 | 136 | 82 | Vestas | V136-4.2 | 2023 | 53.2546 | -111.1303 | Project includes V150-4.5 (31) and V136-4.2 (3) turbines for a total capacity of 152.1 MW (locations are indicated) | [224], [225], [767] | ESRI
Alberta | Alberta | Grizzly Bear Creek Wind | 152.1 | GBW29 | 29 | 29/34 | 4500 | 150 | 120 | Vestas | V150-4.5 | 2023 | 53.2012 | -111.0262 | Project includes V150-4.5 (31) and V136-4.2 (3) turbines for a total capacity of 152.1 MW (locations are indicated) | [224], [225], [767] | ESRI
Alberta | Alberta | Grizzly Bear Creek Wind | 152.1 | GBW30 | 30 | 30/34 | 4500 | 150 | 120 | Vestas | V150-4.5 | 2023 | 53.1923 | -111.0201 | Project includes V150-4.5 (31) and V136-4.2 (3) turbines for a total capacity of 152.1 MW (locations are indicated) | [224], [225], [767] | ESRI
Alberta | Alberta | Grizzly Bear Creek Wind | 152.1 | GBW31 | 31 | 31/34 | 4500 | 150 | 120 | Vestas | V150-4.5 | 2023 | 53.2666 | -111.1541 | Project includes V150-4.5 (31) and V136-4.2 (3) turbines for a total capacity of 152.1 MW (locations are indicated) | [224], [225], [767] | ESRI
Alberta | Alberta | Grizzly Bear Creek Wind | 152.1 | GBW32 | 32 | 32/34 | 4500 | 150 | 120 | Vestas | V150-4.5 | 2023 | 53.2712 | -111.1453 | Project includes V150-4.5 (31) and V136-4.2 (3) turbines for a total capacity of 152.1 MW (locations are indicated) | [224], [225], [767] | ESRI
Alberta | Alberta | Grizzly Bear Creek Wind | 152.1 | GBW33 | 33 | 33/34 | 4500 | 150 | 120 | Vestas | V150-4.5 | 2023 | 53.1923 | -111.1525 | Project includes V150-4.5 (31) and V136-4.2 (3) turbines for a total capacity of 152.1 MW (locations are indicated) | [224], [225], [767] | ESRI
Alberta | Alberta | Grizzly Bear Creek Wind | 152.1 | GBW34 | 34 | 34/34 | 4500 | 150 | 120 | Vestas | V150-4.5 | 2023 | 53.1882 | -111.1614 | Project includes V150-4.5 (31) and V136-4.2 (3) turbines for a total capacity of 152.1 MW (locations are indicated) | [224], [225], [767] | ESRI
Alberta | Alberta | Halkirk Wind | 149.4 | HAL1 | 1 | 1/83 | 1800 | 90 | 80 | Vestas | V90-1.8 | 2012 | 52.2911 | -112.1308 |  | [241] | ESRI
Alberta | Alberta | Halkirk Wind | 149.4 | HAL2 | 2 | 2/83 | 1800 | 90 | 80 | Vestas | V90-1.8 | 2012 | 52.2939 | -112.1271 |  | [241] | ESRI
Alberta | Alberta | Halkirk Wind | 149.4 | HAL3 | 3 | 3/83 | 1800 | 90 | 80 | Vestas | V90-1.8 | 2012 | 52.282 | -112.1296 |  | [241] | ESRI
Alberta | Alberta | Halkirk Wind | 149.4 | HAL4 | 4 | 4/83 | 1800 | 90 | 80 | Vestas | V90-1.8 | 2012 | 52.2846 | -112.1254 |  | [241] | ESRI
Alberta | Alberta | Halkirk Wind | 149.4 | HAL5 | 5 | 5/83 | 1800 | 90 | 80 | Vestas | V90-1.8 | 2012 | 52.287 | -112.1191 |  | [241] | ESRI
Alberta | Alberta | Halkirk Wind | 149.4 | HAL6 | 6 | 6/83 | 1800 | 90 | 80 | Vestas | V90-1.8 | 2012 | 52.3037 | -112.1172 |  | [241] | ESRI
Alberta | Alberta | Halkirk Wind | 149.4 | HAL7 | 7 | 7/83 | 1800 | 90 | 80 | Vestas | V90-1.8 | 2012 | 52.3064 | -112.1129 |  | [241] | ESRI
Alberta | Alberta | Halkirk Wind | 149.4 | HAL8 | 8 | 8/83 | 1800 | 90 | 80 | Vestas | V90-1.8 | 2012 | 52.3113 | -112.1093 |  | [241] | ESRI
Alberta | Alberta | Halkirk Wind | 149.4 | HAL9 | 9 | 9/83 | 1800 | 90 | 80 | Vestas | V90-1.8 | 2012 | 52.3148 | -112.1062 |  | [241] | ESRI
Alberta | Alberta | Halkirk Wind | 149.4 | HAL10 | 10 | 10/83 | 1800 | 90 | 80 | Vestas | V90-1.8 | 2012 | 52.3164 | -112.0983 |  | [241] | ESRI
Alberta | Alberta | Halkirk Wind | 149.4 | HAL11 | 11 | 11/83 | 1800 | 90 | 80 | Vestas | V90-1.8 | 2012 | 52.2818 | -112.1093 |  | [241] | ESRI
Alberta | Alberta | Halkirk Wind | 149.4 | HAL12 | 12 | 12/83 | 1800 | 90 | 80 | Vestas | V90-1.8 | 2012 | 52.2853 | -112.1038 |  | [241] | ESRI
Alberta | Alberta | Halkirk Wind | 149.4 | HAL13 | 13 | 13/83 | 1800 | 90 | 80 | Vestas | V90-1.8 | 2012 | 52.2972 | -112.1026 |  | [241] | ESRI
Alberta | Alberta | Halkirk Wind | 149.4 | HAL14 | 14 | 14/83 | 1800 | 90 | 80 | Vestas | V90-1.8 | 2012 | 52.3 | -112.0985 |  | [241] | ESRI
Alberta | Alberta | Halkirk Wind | 149.4 | HAL15 | 15 | 15/83 | 1800 | 90 | 80 | Vestas | V90-1.8 | 2012 | 52.3038 | -112.0969 |  | [241] | ESRI
Alberta | Alberta | Halkirk Wind | 149.4 | HAL16 | 16 | 16/83 | 1800 | 90 | 80 | Vestas | V90-1.8 | 2012 | 52.3051 | -112.0904 |  | [241] | ESRI
Alberta | Alberta | Halkirk Wind | 149.4 | HAL17 | 17 | 17/83 | 1800 | 90 | 80 | Vestas | V90-1.8 | 2012 | 52.3232 | -112.0898 |  | [241] | ESRI
Alberta | Alberta | Halkirk Wind | 149.4 | HAL18 | 18 | 18/83 | 1800 | 90 | 80 | Vestas | V90-1.8 | 2012 | 52.3272 | -112.0855 |  | [241] | ESRI
Alberta | Alberta | Halkirk Wind | 149.4 | HAL19 | 19 | 19/83 | 1800 | 90 | 80 | Vestas | V90-1.8 | 2012 | 52.3296 | -112.0817 |  | [241] | ESRI
Alberta | Alberta | Halkirk Wind | 149.4 | HAL20 | 20 | 20/83 | 1800 | 90 | 80 | Vestas | V90-1.8 | 2012 | 52.316 | -112.0749 |  | [241] | ESRI
Alberta | Alberta | Halkirk Wind | 149.4 | HAL21 | 21 | 21/83 | 1800 | 90 | 80 | Vestas | V90-1.8 | 2012 | 52.3186 | -112.0714 |  | [241] | ESRI
Alberta | Alberta | Halkirk Wind | 149.4 | HAL22 | 22 | 22/83 | 1800 | 90 | 80 | Vestas | V90-1.8 | 2012 | 52.2848 | -112.0916 |  | [241] | ESRI
Alberta | Alberta | Halkirk Wind | 149.4 | HAL23 | 23 | 23/83 | 1800 | 90 | 80 | Vestas | V90-1.8 | 2012 | 52.2874 | -112.0869 |  | [241] | ESRI
Alberta | Alberta | Halkirk Wind | 149.4 | HAL24 | 24 | 24/83 | 1800 | 90 | 80 | Vestas | V90-1.8 | 2012 | 52.2899 | -112.0817 |  | [241] | ESRI
Alberta | Alberta | Halkirk Wind | 149.4 | HAL25 | 25 | 25/83 | 1800 | 90 | 80 | Vestas | V90-1.8 | 2012 | 52.2977 | -112.0781 |  | [241] | ESRI
Alberta | Alberta | Halkirk Wind | 149.4 | HAL26 | 26 | 26/83 | 1800 | 90 | 80 | Vestas | V90-1.8 | 2012 | 52.3023 | -112.0733 |  | [241] | ESRI
Alberta | Alberta | Halkirk Wind | 149.4 | HAL27 | 27 | 27/83 | 1800 | 90 | 80 | Vestas | V90-1.8 | 2012 | 52.305 | -112.0691 |  | [241] | ESRI
Alberta | Alberta | Halkirk Wind | 149.4 | HAL28 | 28 | 28/83 | 1800 | 90 | 80 | Vestas | V90-1.8 | 2012 | 52.2818 | -112.0605 |  | [241] | ESRI
Alberta | Alberta | Halkirk Wind | 149.4 | HAL29 | 29 | 29/83 | 1800 | 90 | 80 | Vestas | V90-1.8 | 2012 | 52.2905 | -112.0584 |  | [241] | ESRI
Alberta | Alberta | Halkirk Wind | 149.4 | HAL30 | 30 | 30/83 | 1800 | 90 | 80 | Vestas | V90-1.8 | 2012 | 52.2942 | -112.0548 |  | [241] | ESRI
Alberta | Alberta | Halkirk Wind | 149.4 | HAL31 | 31 | 31/83 | 1800 | 90 | 80 | Vestas | V90-1.8 | 2012 | 52.3051 | -112.0381 |  | [241] | ESRI
Alberta | Alberta | Halkirk Wind | 149.4 | HAL32 | 32 | 32/83 | 1800 | 90 | 80 | Vestas | V90-1.8 | 2012 | 52.3096 | -112.0358 |  | [241] | ESRI
Alberta | Alberta | Halkirk Wind | 149.4 | HAL33 | 33 | 33/83 | 1800 | 90 | 80 | Vestas | V90-1.8 | 2012 | 52.2842 | -112.0461 |  | [241] | ESRI
Alberta | Alberta | Halkirk Wind | 149.4 | HAL34 | 34 | 34/83 | 1800 | 90 | 80 | Vestas | V90-1.8 | 2012 | 52.3082 | -112.0255 |  | [241] | ESRI
Alberta | Alberta | Halkirk Wind | 149.4 | HAL35 | 35 | 35/83 | 1800 | 90 | 80 | Vestas | V90-1.8 | 2012 | 52.3111 | -112.0205 |  | [241] | ESRI
Alberta | Alberta | Halkirk Wind | 149.4 | HAL36 | 36 | 36/83 | 1800 | 90 | 80 | Vestas | V90-1.8 | 2012 | 52.2927 | -112.022 |  | [241] | ESRI
Alberta | Alberta | Halkirk Wind | 149.4 | HAL37 | 37 | 37/83 | 1800 | 90 | 80 | Vestas | V90-1.8 | 2012 | 52.2952 | -112.0183 |  | [241] | ESRI
Alberta | Alberta | Halkirk Wind | 149.4 | HAL38 | 38 | 38/83 | 1800 | 90 | 80 | Vestas | V90-1.8 | 2012 | 52.3098 | -112.0114 |  | [241] | ESRI
Alberta | Alberta | Halkirk Wind | 149.4 | HAL39 | 39 | 39/83 | 1800 | 90 | 80 | Vestas | V90-1.8 | 2012 | 52.3124 | -112.0074 |  | [241] | ESRI
Alberta | Alberta | Halkirk Wind | 149.4 | HAL40 | 40 | 40/83 | 1800 | 90 | 80 | Vestas | V90-1.8 | 2012 | 52.2702 | -112.0192 |  | [241] | ESRI
Alberta | Alberta | Halkirk Wind | 149.4 | HAL41 | 41 | 41/83 | 1800 | 90 | 80 | Vestas | V90-1.8 | 2012 | 52.2728 | -112.015 |  | [241] | ESRI
Alberta | Alberta | Halkirk Wind | 149.4 | HAL42 | 42 | 42/83 | 1800 | 90 | 80 | Vestas | V90-1.8 | 2012 | 52.2753 | -112.0111 |  | [241] | ESRI
Alberta | Alberta | Halkirk Wind | 149.4 | HAL43 | 43 | 43/83 | 1800 | 90 | 80 | Vestas | V90-1.8 | 2012 | 52.2849 | -112.0001 |  | [241] | ESRI
Alberta | Alberta | Halkirk Wind | 149.4 | HAL44 | 44 | 44/83 | 1800 | 90 | 80 | Vestas | V90-1.8 | 2012 | 52.2733 | -111.9825 |  | [241] | ESRI
Alberta | Alberta | Halkirk Wind | 149.4 | HAL45 | 45 | 45/83 | 1800 | 90 | 80 | Vestas | V90-1.8 | 2012 | 52.2759 | -111.9781 |  | [241] | ESRI
Alberta | Alberta | Halkirk Wind | 149.4 | HAL46 | 46 | 46/83 | 1800 | 90 | 80 | Vestas | V90-1.8 | 2012 | 52.2787 | -111.9739 |  | [241] | ESRI
Alberta | Alberta | Halkirk Wind | 149.4 | HAL47 | 47 | 47/83 | 1800 | 90 | 80 | Vestas | V90-1.8 | 2012 | 52.2608 | -111.9828 |  | [241] | ESRI
Alberta | Alberta | Halkirk Wind | 149.4 | HAL48 | 48 | 48/83 | 1800 | 90 | 80 | Vestas | V90-1.8 | 2012 | 52.2641 | -111.9827 |  | [241] | ESRI
Alberta | Alberta | Halkirk Wind | 149.4 | HAL49 | 49 | 49/83 | 1800 | 90 | 80 | Vestas | V90-1.8 | 2012 | 52.2563 | -112.1455 |  | [241] | ESRI
Alberta | Alberta | Halkirk Wind | 149.4 | HAL50 | 50 | 50/83 | 1800 | 90 | 80 | Vestas | V90-1.8 | 2012 | 52.2579 | -112.1407 |  | [241] | ESRI
Alberta | Alberta | Halkirk Wind | 149.4 | HAL51 | 51 | 51/83 | 1800 | 90 | 80 | Vestas | V90-1.8 | 2012 | 52.2485 | -112.138 |  | [241] | ESRI
Alberta | Alberta | Halkirk Wind | 149.4 | HAL52 | 52 | 52/83 | 1800 | 90 | 80 | Vestas | V90-1.8 | 2012 | 52.2513 | -112.134 |  | [241] | ESRI
Alberta | Alberta | Halkirk Wind | 149.4 | HAL53 | 53 | 53/83 | 1800 | 90 | 80 | Vestas | V90-1.8 | 2012 | 52.2526 | -112.1272 |  | [241] | ESRI
Alberta | Alberta | Halkirk Wind | 149.4 | HAL54 | 54 | 54/83 | 1800 | 90 | 80 | Vestas | V90-1.8 | 2012 | 52.2366 | -112.1378 |  | [241] | ESRI
Alberta | Alberta | Halkirk Wind | 149.4 | HAL55 | 55 | 55/83 | 1800 | 90 | 80 | Vestas | V90-1.8 | 2012 | 52.2395 | -112.1328 |  | [241] | ESRI
Alberta | Alberta | Halkirk Wind | 149.4 | HAL56 | 56 | 56/83 | 1800 | 90 | 80 | Vestas | V90-1.8 | 2012 | 52.2422 | -112.1274 |  | [241] | ESRI
Alberta | Alberta | Halkirk Wind | 149.4 | HAL57 | 57 | 57/83 | 1800 | 90 | 80 | Vestas | V90-1.8 | 2012 | 52.2412 | -112.1066 |  | [241] | ESRI
Alberta | Alberta | Halkirk Wind | 149.4 | HAL58 | 58 | 58/83 | 1800 | 90 | 80 | Vestas | V90-1.8 | 2012 | 52.2441 | -112.1023 |  | [241] | ESRI
Alberta | Alberta | Halkirk Wind | 149.4 | HAL59 | 59 | 59/83 | 1800 | 90 | 80 | Vestas | V90-1.8 | 2012 | 52.2679 | -112.0749 |  | [241] | ESRI
Alberta | Alberta | Halkirk Wind | 149.4 | HAL60 | 60 | 60/83 | 1800 | 90 | 80 | Vestas | V90-1.8 | 2012 | 52.271 | -112.0699 |  | [241] | ESRI
Alberta | Alberta | Halkirk Wind | 149.4 | HAL61 | 61 | 61/83 | 1800 | 90 | 80 | Vestas | V90-1.8 | 2012 | 52.2646 | -112.0584 |  | [241] | ESRI
Alberta | Alberta | Halkirk Wind | 149.4 | HAL62 | 62 | 62/83 | 1800 | 90 | 80 | Vestas | V90-1.8 | 2012 | 52.2383 | -112.0938 |  | [241] | ESRI
Alberta | Alberta | Halkirk Wind | 149.4 | HAL63 | 63 | 63/83 | 1800 | 90 | 80 | Vestas | V90-1.8 | 2012 | 52.2414 | -112.089 |  | [241] | ESRI
Alberta | Alberta | Halkirk Wind | 149.4 | HAL64 | 64 | 64/83 | 1800 | 90 | 80 | Vestas | V90-1.8 | 2012 | 52.2438 | -112.0846 |  | [241] | ESRI
Alberta | Alberta | Halkirk Wind | 149.4 | HAL65 | 65 | 65/83 | 1800 | 90 | 80 | Vestas | V90-1.8 | 2012 | 52.2464 | -112.0559 |  | [241] | ESRI
Alberta | Alberta | Halkirk Wind | 149.4 | HAL66 | 66 | 66/83 | 1800 | 90 | 80 | Vestas | V90-1.8 | 2012 | 52.2175 | -112.0732 |  | [241] | ESRI
Alberta | Alberta | Halkirk Wind | 149.4 | HAL67 | 67 | 67/83 | 1800 | 90 | 80 | Vestas | V90-1.8 | 2012 | 52.2213 | -112.0675 |  | [241] | ESRI
Alberta | Alberta | Halkirk Wind | 149.4 | HAL68 | 68 | 68/83 | 1800 | 90 | 80 | Vestas | V90-1.8 | 2012 | 52.2245 | -112.0622 |  | [241] | ESRI
Alberta | Alberta | Halkirk Wind | 149.4 | HAL69 | 69 | 69/83 | 1800 | 90 | 80 | Vestas | V90-1.8 | 2012 | 52.2286 | -112.0561 |  | [241] | ESRI
Alberta | Alberta | Halkirk Wind | 149.4 | HAL70 | 70 | 70/83 | 1800 | 90 | 80 | Vestas | V90-1.8 | 2012 | 52.2213 | -112.0464 |  | [241] | ESRI
Alberta | Alberta | Halkirk Wind | 149.4 | HAL71 | 71 | 71/83 | 1800 | 90 | 80 | Vestas | V90-1.8 | 2012 | 52.2245 | -112.0421 |  | [241] | ESRI
Alberta | Alberta | Halkirk Wind | 149.4 | HAL72 | 72 | 72/83 | 1800 | 90 | 80 | Vestas | V90-1.8 | 2012 | 52.2286 | -112.0353 |  | [241] | ESRI
Alberta | Alberta | Halkirk Wind | 149.4 | HAL73 | 73 | 73/83 | 1800 | 90 | 80 | Vestas | V90-1.8 | 2012 | 52.2317 | -112.0303 |  | [241] | ESRI
Alberta | Alberta | Halkirk Wind | 149.4 | HAL74 | 74 | 74/83 | 1800 | 90 | 80 | Vestas | V90-1.8 | 2012 | 52.2608 | -112.0267 |  | [241] | ESRI
Alberta | Alberta | Halkirk Wind | 149.4 | HAL75 | 75 | 75/83 | 1800 | 90 | 80 | Vestas | V90-1.8 | 2012 | 52.2628 | -112.0237 |  | [241] | ESRI
Alberta | Alberta | Halkirk Wind | 149.4 | HAL76 | 76 | 76/83 | 1800 | 90 | 80 | Vestas | V90-1.8 | 2012 | 52.2496 | -112.0126 |  | [241] | ESRI
Alberta | Alberta | Halkirk Wind | 149.4 | HAL77 | 77 | 77/83 | 1800 | 90 | 80 | Vestas | V90-1.8 | 2012 | 52.2528 | -112.0102 |  | [241] | ESRI
Alberta | Alberta | Halkirk Wind | 149.4 | HAL78 | 78 | 78/83 | 1800 | 90 | 80 | Vestas | V90-1.8 | 2012 | 52.2558 | -112.0092 |  | [241] | ESRI
Alberta | Alberta | Halkirk Wind | 149.4 | HAL79 | 79 | 79/83 | 1800 | 90 | 80 | Vestas | V90-1.8 | 2012 | 52.2391 | -111.9936 |  | [241] | ESRI
Alberta | Alberta | Halkirk Wind | 149.4 | HAL80 | 80 | 80/83 | 1800 | 90 | 80 | Vestas | V90-1.8 | 2012 | 52.2412 | -111.9901 |  | [241] | ESRI
Alberta | Alberta | Halkirk Wind | 149.4 | HAL81 | 81 | 81/83 | 1800 | 90 | 80 | Vestas | V90-1.8 | 2012 | 52.2438 | -111.9852 |  | [241] | ESRI
Alberta | Alberta | Halkirk Wind | 149.4 | HAL82 | 82 | 82/83 | 1800 | 90 | 80 | Vestas | V90-1.8 | 2012 | 52.237 | -111.979 |  | [241] | ESRI
Alberta | Alberta | Halkirk Wind | 149.4 | HAL83 | 83 | 83/83 | 1800 | 90 | 80 | Vestas | V90-1.8 | 2012 | 52.237 | -111.9713 |  | [241] | ESRI
Alberta | Alberta | Hand Hills | 145 | HHL1 | 1 | 1/29 | 5000 | 145 | 95.5 | Siemens-Gamesa | SG 5.0-145 | 2023 | 51.5896 | -112.3337 |  | [242], [243], [244] | -
Alberta | Alberta | Hand Hills | 145 | HHL2 | 2 | 2/29 | 5000 | 145 | 95.5 | Siemens-Gamesa | SG 5.0-145 | 2023 | 51.599 | -112.336 |  | [242], [243], [244] | -
Alberta | Alberta | Hand Hills | 145 | HHL3 | 3 | 3/29 | 5000 | 145 | 95.5 | Siemens-Gamesa | SG 5.0-145 | 2023 | 51.6002 | -112.3442 |  | [242], [243], [244] | -
Alberta | Alberta | Hand Hills | 145 | HHL4 | 4 | 4/29 | 5000 | 145 | 95.5 | Siemens-Gamesa | SG 5.0-145 | 2023 | 51.5781 | -112.321 |  | [242], [243], [244] | -
Alberta | Alberta | Hand Hills | 145 | HHL5 | 5 | 5/29 | 5000 | 145 | 95.5 | Siemens-Gamesa | SG 5.0-145 | 2023 | 51.5777 | -112.3106 |  | [242], [243], [244] | -
Alberta | Alberta | Hand Hills | 145 | HHL6 | 6 | 6/29 | 5000 | 145 | 95.5 | Siemens-Gamesa | SG 5.0-145 | 2023 | 51.5798 | -112.2996 |  | [242], [243], [244] | -
Alberta | Alberta | Hand Hills | 145 | HHL7 | 7 | 7/29 | 5000 | 145 | 95.5 | Siemens-Gamesa | SG 5.0-145 | 2023 | 51.5808 | -112.293 |  | [242], [243], [244] | -
Alberta | Alberta | Hand Hills | 145 | HHL8 | 8 | 8/29 | 5000 | 145 | 95.5 | Siemens-Gamesa | SG 5.0-145 | 2023 | 51.582 | -112.2838 |  | [242], [243], [244] | -
Alberta | Alberta | Hand Hills | 145 | HHL9 | 9 | 9/29 | 5000 | 145 | 95.5 | Siemens-Gamesa | SG 5.0-145 | 2023 | 51.58 | -112.274 |  | [242], [243], [244] | -
Alberta | Alberta | Hand Hills | 145 | HHL10 | 10 | 10/29 | 5000 | 145 | 95.5 | Siemens-Gamesa | SG 5.0-145 | 2023 | 51.5658 | -112.2691 |  | [242], [243], [244] | -
Alberta | Alberta | Hand Hills | 145 | HHL11 | 11 | 11/29 | 5000 | 145 | 95.5 | Siemens-Gamesa | SG 5.0-145 | 2023 | 51.5679 | -112.2638 |  | [242], [243], [244] | -
Alberta | Alberta | Hand Hills | 145 | HHL12 | 12 | 12/29 | 5000 | 145 | 95.5 | Siemens-Gamesa | SG 5.0-145 | 2023 | 51.5679 | -112.2575 |  | [242], [243], [244] | -
Alberta | Alberta | Hand Hills | 145 | HHL13 | 13 | 13/29 | 5000 | 145 | 95.5 | Siemens-Gamesa | SG 5.0-145 | 2023 | 51.5674 | -112.2497 |  | [242], [243], [244] | -
Alberta | Alberta | Hand Hills | 145 | HHL14 | 14 | 14/29 | 5000 | 145 | 95.5 | Siemens-Gamesa | SG 5.0-145 | 2023 | 51.5712 | -112.2464 |  | [242], [243], [244] | -
Alberta | Alberta | Hand Hills | 145 | HHL15 | 15 | 15/29 | 5000 | 145 | 95.5 | Siemens-Gamesa | SG 5.0-145 | 2023 | 51.575 | -112.2424 |  | [242], [243], [244] | -
Alberta | Alberta | Hand Hills | 145 | HHL16 | 16 | 16/29 | 5000 | 145 | 95.5 | Siemens-Gamesa | SG 5.0-145 | 2023 | 51.5709 | -112.2292 |  | [242], [243], [244] | -
Alberta | Alberta | Hand Hills | 145 | HHL17 | 17 | 17/29 | 5000 | 145 | 95.5 | Siemens-Gamesa | SG 5.0-145 | 2023 | 51.5705 | -112.2126 |  | [242], [243], [244] | -
Alberta | Alberta | Hand Hills | 145 | HHL18 | 18 | 18/29 | 5000 | 145 | 95.5 | Siemens-Gamesa | SG 5.0-145 | 2023 | 51.5704 | -112.2043 |  | [242], [243], [244] | -
Alberta | Alberta | Hand Hills | 145 | HHL19 | 19 | 19/29 | 5000 | 145 | 95.5 | Siemens-Gamesa | SG 5.0-145 | 2023 | 51.5719 | -112.1979 |  | [242], [243], [244] | -
Alberta | Alberta | Hand Hills | 145 | HHL20 | 20 | 20/29 | 5000 | 145 | 95.5 | Siemens-Gamesa | SG 5.0-145 | 2023 | 51.573 | -112.19 |  | [242], [243], [244] | -
Alberta | Alberta | Hand Hills | 145 | HHL21 | 21 | 21/29 | 5000 | 145 | 95.5 | Siemens-Gamesa | SG 5.0-145 | 2023 | 51.5742 | -112.1833 |  | [242], [243], [244] | -
Alberta | Alberta | Hand Hills | 145 | HHL22 | 22 | 22/29 | 5000 | 145 | 95.5 | Siemens-Gamesa | SG 5.0-145 | 2023 | 51.5849 | -112.1805 |  | [242], [243], [244] | -
Alberta | Alberta | Hand Hills | 145 | HHL23 | 23 | 23/29 | 5000 | 145 | 95.5 | Siemens-Gamesa | SG 5.0-145 | 2023 | 51.5415 | -112.2765 |  | [242], [243], [244] | -
Alberta | Alberta | Hand Hills | 145 | HHL24 | 24 | 24/29 | 5000 | 145 | 95.5 | Siemens-Gamesa | SG 5.0-145 | 2023 | 51.5461 | -112.2711 |  | [242], [243], [244] | -
Alberta | Alberta | Hand Hills | 145 | HHL25 | 25 | 25/29 | 5000 | 145 | 95.5 | Siemens-Gamesa | SG 5.0-145 | 2023 | 51.5532 | -112.2692 |  | [242], [243], [244] | -
Alberta | Alberta | Hand Hills | 145 | HHL26 | 26 | 26/29 | 5000 | 145 | 95.5 | Siemens-Gamesa | SG 5.0-145 | 2023 | 51.5527 | -112.2534 |  | [242], [243], [244] | -
Alberta | Alberta | Hand Hills | 145 | HHL27 | 27 | 27/29 | 5000 | 145 | 95.5 | Siemens-Gamesa | SG 5.0-145 | 2023 | 51.6155 | -112.2409 |  | [242], [243], [244] | -
Alberta | Alberta | Hand Hills | 145 | HHL28 | 28 | 28/29 | 5000 | 145 | 95.5 | Siemens-Gamesa | SG 5.0-145 | 2023 | 51.6162 | -112.2343 |  | [242], [243], [244] | -
Alberta | Alberta | Hand Hills | 145 | HHL29 | 29 | 29/29 | 5000 | 145 | 95.5 | Siemens-Gamesa | SG 5.0-145 | 2023 | 51.5954 | -112.2475 |  | [242], [243], [244] | -
Alberta | Alberta | Hilda | 100 | HLD1 | 1 | 1/20 | 5000 | 145 | 95 | Siemens-Gamesa | SG 5.0/5.2-145 | 2023 | 50.5552 | -110.0893 |  | [255], [256], [257] | Google Earth
Alberta | Alberta | Hilda | 100 | HLD2 | 2 | 2/20 | 5000 | 145 | 95 | Siemens-Gamesa | SG 5.0/5.2-145 | 2023 | 50.5561 | -110.0724 |  | [255], [256], [257] | Google Earth
Alberta | Alberta | Hilda | 100 | HLD3 | 3 | 3/20 | 5000 | 145 | 95 | Siemens-Gamesa | SG 5.0/5.2-145 | 2023 | 50.5549 | -110.061 |  | [255], [256], [257] | Google Earth
Alberta | Alberta | Hilda | 100 | HLD4 | 4 | 4/20 | 5000 | 145 | 95 | Siemens-Gamesa | SG 5.0/5.2-145 | 2023 | 50.5564 | -110.0411 |  | [255], [256], [257] | Google Earth
Alberta | Alberta | Hilda | 100 | HLD5 | 5 | 5/20 | 5000 | 145 | 95 | Siemens-Gamesa | SG 5.0/5.2-145 | 2023 | 50.5372 | -110.0461 |  | [255], [256], [257] | Google Earth
Alberta | Alberta | Hilda | 100 | HLD6 | 6 | 6/20 | 5000 | 145 | 95 | Siemens-Gamesa | SG 5.0/5.2-145 | 2023 | 50.531 | -110.0446 |  | [255], [256], [257] | Google Earth
Alberta | Alberta | Hilda | 100 | HLD7 | 7 | 7/20 | 5000 | 145 | 95 | Siemens-Gamesa | SG 5.0/5.2-145 | 2023 | 50.5256 | -110.0539 |  | [255], [256], [257] | Google Earth
Alberta | Alberta | Hilda | 100 | HLD8 | 8 | 8/20 | 5000 | 145 | 95 | Siemens-Gamesa | SG 5.0/5.2-145 | 2023 | 50.5158 | -110.0605 |  | [255], [256], [257] | Google Earth
Alberta | Alberta | Hilda | 100 | HLD9 | 9 | 9/20 | 5000 | 145 | 95 | Siemens-Gamesa | SG 5.0/5.2-145 | 2023 | 50.5095 | -110.0637 |  | [255], [256], [257] | Google Earth
Alberta | Alberta | Hilda | 100 | HLD10 | 10 | 10/20 | 5000 | 145 | 95 | Siemens-Gamesa | SG 5.0/5.2-145 | 2023 | 50.5072 | -110.0773 |  | [255], [256], [257] | Google Earth
Alberta | Alberta | Hilda | 100 | HLD11 | 11 | 11/20 | 5000 | 145 | 95 | Siemens-Gamesa | SG 5.0/5.2-145 | 2023 | 50.5 | -110.092 |  | [255], [256], [257] | Google Earth
Alberta | Alberta | Hilda | 100 | HLD12 | 12 | 12/20 | 5000 | 145 | 95 | Siemens-Gamesa | SG 5.0/5.2-145 | 2023 | 50.517 | -110.1528 |  | [255], [256], [257] | Google Earth
Alberta | Alberta | Hilda | 100 | HLD13 | 13 | 13/20 | 5000 | 145 | 95 | Siemens-Gamesa | SG 5.0/5.2-145 | 2023 | 50.5698 | -110.1563 |  | [255], [256], [257] | -
Alberta | Alberta | Hilda | 100 | HLD14 | 14 | 14/20 | 5000 | 145 | 95 | Siemens-Gamesa | SG 5.0/5.2-145 | 2023 | 50.5664 | -110.1466 |  | [255], [256], [257] | -
Alberta | Alberta | Hilda | 100 | HLD15 | 15 | 15/20 | 5000 | 145 | 95 | Siemens-Gamesa | SG 5.0/5.2-145 | 2023 | 50.5652 | -110.1267 |  | [255], [256], [257] | -
Alberta | Alberta | Hilda | 100 | HLD16 | 16 | 16/20 | 5000 | 145 | 95 | Siemens-Gamesa | SG 5.0/5.2-145 | 2023 | 50.5622 | -110.1024 |  | [255], [256], [257] | -
Alberta | Alberta | Hilda | 100 | HLD17 | 17 | 17/20 | 5000 | 145 | 95 | Siemens-Gamesa | SG 5.0/5.2-145 | 2023 | 50.5453 | -110.1298 |  | [255], [256], [257] | -
Alberta | Alberta | Hilda | 100 | HLD18 | 18 | 18/20 | 5000 | 145 | 95 | Siemens-Gamesa | SG 5.0/5.2-145 | 2023 | 50.5402 | -110.1382 |  | [255], [256], [257] | -
Alberta | Alberta | Hilda | 100 | HLD19 | 19 | 19/20 | 5000 | 145 | 95 | Siemens-Gamesa | SG 5.0/5.2-145 | 2023 | 50.5327 | -110.1472 |  | [255], [256], [257] | -
Alberta | Alberta | Hilda | 100 | HLD20 | 20 | 20/20 | 5000 | 145 | 95 | Siemens-Gamesa | SG 5.0/5.2-145 | 2023 | 50.5247 | -110.1522 |  | [255], [256], [257] | -
Alberta | Alberta | Jenner Wind | 303 | JNW1 | 1 | 1/55 | 5560 | 160 | 114 | Enercon | E160-5.56 | 2023 | 50.8784 | -111.0627 |  | [277], [278], [279], [280], [281], [282], [774], [775] | ESRI
Alberta | Alberta | Jenner Wind | 303 | JNW2 | 2 | 2/55 | 5560 | 160 | 114 | Enercon | E160-5.56 | 2023 | 50.8715 | -111.0562 |  | [277], [278], [279], [280], [281], [282], [774], [775] | ESRI
Alberta | Alberta | Jenner Wind | 303 | JNW3 | 3 | 3/55 | 5560 | 160 | 114 | Enercon | E160-5.56 | 2023 | 50.8651 | -111.0529 |  | [277], [278], [279], [280], [281], [282], [774], [775] | ESRI
Alberta | Alberta | Jenner Wind | 303 | JNW4 | 4 | 4/55 | 5560 | 160 | 114 | Enercon | E160-5.56 | 2023 | 50.8665 | -111.0692 |  | [277], [278], [279], [280], [281], [282], [774], [775] | ESRI
Alberta | Alberta | Jenner Wind | 303 | JNW5 | 5 | 5/55 | 5560 | 160 | 114 | Enercon | E160-5.56 | 2023 | 50.8647 | -111.0817 |  | [277], [278], [279], [280], [281], [282], [774], [775] | ESRI
Alberta | Alberta | Jenner Wind | 303 | JNW6 | 6 | 6/55 | 5560 | 160 | 114 | Enercon | E160-5.56 | 2023 | 50.8675 | -111.098 |  | [277], [278], [279], [280], [281], [282], [774], [775] | ESRI
Alberta | Alberta | Jenner Wind | 303 | JNW7 | 7 | 7/55 | 5560 | 160 | 114 | Enercon | E160-5.56 | 2023 | 50.8587 | -111.1015 |  | [277], [278], [279], [280], [281], [282], [774], [775] | ESRI
Alberta | Alberta | Jenner Wind | 303 | JNW8 | 8 | 8/55 | 5560 | 160 | 114 | Enercon | E160-5.56 | 2023 | 50.8558 | -111.1085 |  | [277], [278], [279], [280], [281], [282], [774], [775] | ESRI
Alberta | Alberta | Jenner Wind | 303 | JNW9 | 9 | 9/55 | 5560 | 160 | 114 | Enercon | E160-5.56 | 2023 | 50.8547 | -111.1144 |  | [277], [278], [279], [280], [281], [282], [774], [775] | ESRI
Alberta | Alberta | Jenner Wind | 303 | JNW10 | 10 | 10/55 | 5560 | 160 | 114 | Enercon | E160-5.56 | 2023 | 50.8501 | -111.1066 |  | [277], [278], [279], [280], [281], [282], [774], [775] | ESRI
Alberta | Alberta | Jenner Wind | 303 | JNW11 | 11 | 11/55 | 5560 | 160 | 114 | Enercon | E160-5.56 | 2023 | 50.8442 | -111.0735 |  | [277], [278], [279], [280], [281], [282], [774], [775] | ESRI
Alberta | Alberta | Jenner Wind | 303 | JNW12 | 12 | 12/55 | 5560 | 160 | 114 | Enercon | E160-5.56 | 2023 | 50.81 | -111.0479 |  | [277], [278], [279], [280], [281], [282], [774], [775] | ESRI
Alberta | Alberta | Jenner Wind | 303 | JNW13 | 13 | 13/55 | 5560 | 160 | 114 | Enercon | E160-5.56 | 2023 | 50.8064 | -111.0483 |  | [277], [278], [279], [280], [281], [282], [774], [775] | ESRI
Alberta | Alberta | Jenner Wind | 303 | JNW14 | 14 | 14/55 | 5560 | 160 | 114 | Enercon | E160-5.56 | 2023 | 50.8078 | -111.0229 |  | [277], [278], [279], [280], [281], [282], [774], [775] | ESRI
Alberta | Alberta | Jenner Wind | 303 | JNW15 | 15 | 15/55 | 5560 | 160 | 114 | Enercon | E160-5.56 | 2023 | 50.8034 | -111.0185 |  | [277], [278], [279], [280], [281], [282], [774], [775] | ESRI
Alberta | Alberta | Jenner Wind | 303 | JNW16 | 16 | 16/55 | 5560 | 160 | 114 | Enercon | E160-5.56 | 2023 | 50.7918 | -111.0167 |  | [277], [278], [279], [280], [281], [282], [774], [775] | ESRI
Alberta | Alberta | Jenner Wind | 303 | JNW17 | 17 | 17/55 | 5560 | 160 | 114 | Enercon | E160-5.56 | 2023 | 50.7868 | -111.0159 |  | [277], [278], [279], [280], [281], [282], [774], [775] | ESRI
Alberta | Alberta | Jenner Wind | 303 | JNW18 | 18 | 18/55 | 5560 | 160 | 114 | Enercon | E160-5.56 | 2023 | 50.773 | -111.071 |  | [277], [278], [279], [280], [281], [282], [774], [775] | ESRI
Alberta | Alberta | Jenner Wind | 303 | JNW19 | 19 | 19/55 | 5560 | 160 | 114 | Enercon | E160-5.56 | 2023 | 50.7717 | -111.083 |  | [277], [278], [279], [280], [281], [282], [774], [775] | ESRI
Alberta | Alberta | Jenner Wind | 303 | JNW20 | 20 | 20/55 | 5560 | 160 | 114 | Enercon | E160-5.56 | 2023 | 50.7597 | -111.0415 |  | [277], [278], [279], [280], [281], [282], [774], [775] | ESRI
Alberta | Alberta | Jenner Wind | 303 | JNW21 | 21 | 21/55 | 5560 | 160 | 114 | Enercon | E160-5.56 | 2023 | 50.7575 | -111.0368 |  | [277], [278], [279], [280], [281], [282], [774], [775] | ESRI
Alberta | Alberta | Jenner Wind | 303 | JNW22 | 22 | 22/55 | 5560 | 160 | 114 | Enercon | E160-5.56 | 2023 | 50.7604 | -111.0232 |  | [277], [278], [279], [280], [281], [282], [774], [775] | ESRI
Alberta | Alberta | Jenner Wind | 303 | JNW23 | 23 | 23/55 | 5490 | 160 | 114 | Enercon | E160-5.56 | 2023 | 50.8721 | -111.0259 | Turbine derated from 5.56 MW such that JNW 23 to JNW 35 have a total capacity of 71.4 MW | [277], [278], [279], [280], [281], [282], [774], [775] | ESRI
Alberta | Alberta | Jenner Wind | 303 | JNW24 | 24 | 24/55 | 5490 | 160 | 114 | Enercon | E160-5.56 | 2023 | 50.8665 | -111.0229 | Turbine derated from 5.56 MW such that JNW 23 to JNW 35 have a total capacity of 71.4 MW | [277], [278], [279], [280], [281], [282], [774], [775] | ESRI
Alberta | Alberta | Jenner Wind | 303 | JNW25 | 25 | 25/55 | 5490 | 160 | 114 | Enercon | E160-5.56 | 2023 | 50.8655 | -111.0051 | Turbine derated from 5.56 MW such that JNW 23 to JNW 35 have a total capacity of 71.4 MW | [277], [278], [279], [280], [281], [282], [774], [775] | ESRI
Alberta | Alberta | Jenner Wind | 303 | JNW26 | 26 | 26/55 | 5490 | 160 | 114 | Enercon | E160-5.56 | 2023 | 50.8551 | -111.0239 | Turbine derated from 5.56 MW such that JNW 23 to JNW 35 have a total capacity of 71.4 MW | [277], [278], [279], [280], [281], [282], [774], [775] | ESRI
Alberta | Alberta | Jenner Wind | 303 | JNW27 | 27 | 27/55 | 5490 | 160 | 114 | Enercon | E160-5.56 | 2023 | 50.8482 | -111.0253 | Turbine derated from 5.56 MW such that JNW 23 to JNW 35 have a total capacity of 71.4 MW | [277], [278], [279], [280], [281], [282], [774], [775] | ESRI
Alberta | Alberta | Jenner Wind | 303 | JNW28 | 28 | 28/55 | 5490 | 160 | 114 | Enercon | E160-5.56 | 2023 | 50.8384 | -111.0222 | Turbine derated from 5.56 MW such that JNW 23 to JNW 35 have a total capacity of 71.4 MW | [277], [278], [279], [280], [281], [282], [774], [775] | ESRI
Alberta | Alberta | Jenner Wind | 303 | JNW29 | 29 | 29/55 | 5490 | 160 | 114 | Enercon | E160-5.56 | 2023 | 50.8355 | -111.0286 | Turbine derated from 5.56 MW such that JNW 23 to JNW 35 have a total capacity of 71.4 MW | [277], [278], [279], [280], [281], [282], [774], [775] | ESRI
Alberta | Alberta | Jenner Wind | 303 | JNW30 | 30 | 30/55 | 5490 | 160 | 114 | Enercon | E160-5.56 | 2023 | 50.8299 | -111.0234 | Turbine derated from 5.56 MW such that JNW 23 to JNW 35 have a total capacity of 71.4 MW | [277], [278], [279], [280], [281], [282], [774], [775] | ESRI
Alberta | Alberta | Jenner Wind | 303 | JNW31 | 31 | 31/55 | 5490 | 160 | 114 | Enercon | E160-5.56 | 2023 | 50.8408 | -111.038 | Turbine derated from 5.56 MW such that JNW 23 to JNW 35 have a total capacity of 71.4 MW | [277], [278], [279], [280], [281], [282], [774], [775] | ESRI
Alberta | Alberta | Jenner Wind | 303 | JNW32 | 32 | 32/55 | 5490 | 160 | 114 | Enercon | E160-5.56 | 2023 | 50.8445 | -111.0511 | Turbine derated from 5.56 MW such that JNW 23 to JNW 35 have a total capacity of 71.4 MW | [277], [278], [279], [280], [281], [282], [774], [775] | ESRI
Alberta | Alberta | Jenner Wind | 303 | JNW33 | 33 | 33/55 | 5490 | 160 | 114 | Enercon | E160-5.56 | 2023 | 50.8532 | -111.0476 | Turbine derated from 5.56 MW such that JNW 23 to JNW 35 have a total capacity of 71.4 MW | [277], [278], [279], [280], [281], [282], [774], [775] | ESRI
Alberta | Alberta | Jenner Wind | 303 | JNW34 | 34 | 34/55 | 5490 | 160 | 114 | Enercon | E160-5.56 | 2023 | 50.8554 | -111.0366 | Turbine derated from 5.56 MW such that JNW 23 to JNW 35 have a total capacity of 71.4 MW | [277], [278], [279], [280], [281], [282], [774], [775] | ESRI
Alberta | Alberta | Jenner Wind | 303 | JNW35 | 35 | 35/55 | 5490 | 160 | 114 | Enercon | E160-5.56 | 2023 | 50.8602 | -111.032 | Turbine derated from 5.56 MW such that JNW 23 to JNW 35 have a total capacity of 71.4 MW | [277], [278], [279], [280], [281], [282], [774], [775] | ESRI
Alberta | Alberta | Jenner Wind | 303 | JNW36 | 36 | 36/55 | 5460 | 160 | 114 | Enercon | E160-5.56 | 2023 | 50.8443 | -111.1096 | Turbine derated from 5.56 MW such that JNW 36 to JWN 55 have a total capacity of 109.2 MW | [277], [278], [279], [280], [281], [282], [774], [775] | ESRI
Alberta | Alberta | Jenner Wind | 303 | JNW37 | 37 | 37/55 | 5460 | 160 | 114 | Enercon | E160-5.56 | 2023 | 50.837 | -111.0926 | Turbine derated from 5.56 MW such that JNW 36 to JWN 55 have a total capacity of 109.2 MW | [277], [278], [279], [280], [281], [282], [774], [775] | ESRI
Alberta | Alberta | Jenner Wind | 303 | JNW38 | 38 | 38/55 | 5460 | 160 | 114 | Enercon | E160-5.56 | 2023 | 50.8358 | -111.0534 | Turbine derated from 5.56 MW such that JNW 36 to JWN 55 have a total capacity of 109.2 MW | [277], [278], [279], [280], [281], [282], [774], [775] | ESRI
Alberta | Alberta | Jenner Wind | 303 | JNW39 | 39 | 39/55 | 5460 | 160 | 114 | Enercon | E160-5.56 | 2023 | 50.8304 | -111.1185 | Turbine derated from 5.56 MW such that JNW 36 to JWN 55 have a total capacity of 109.2 MW | [277], [278], [279], [280], [281], [282], [774], [775] | ESRI
Alberta | Alberta | Jenner Wind | 303 | JNW40 | 40 | 40/55 | 5460 | 160 | 114 | Enercon | E160-5.56 | 2023 | 50.8272 | -111.1043 | Turbine derated from 5.56 MW such that JNW 36 to JWN 55 have a total capacity of 109.2 MW | [277], [278], [279], [280], [281], [282], [774], [775] | ESRI
Alberta | Alberta | Jenner Wind | 303 | JNW41 | 41 | 41/55 | 5460 | 160 | 114 | Enercon | E160-5.56 | 2023 | 50.8267 | -111.0634 | Turbine derated from 5.56 MW such that JNW 36 to JWN 55 have a total capacity of 109.2 MW | [277], [278], [279], [280], [281], [282], [774], [775] | ESRI
Alberta | Alberta | Jenner Wind | 303 | JNW42 | 42 | 42/55 | 5460 | 160 | 114 | Enercon | E160-5.56 | 2023 | 50.8219 | -111.0475 | Turbine derated from 5.56 MW such that JNW 36 to JWN 55 have a total capacity of 109.2 MW | [277], [278], [279], [280], [281], [282], [774], [775] | ESRI
Alberta | Alberta | Jenner Wind | 303 | JNW43 | 43 | 43/55 | 5460 | 160 | 114 | Enercon | E160-5.56 | 2023 | 50.8164 | -111.0364 | Turbine derated from 5.56 MW such that JNW 36 to JWN 55 have a total capacity of 109.2 MW | [277], [278], [279], [280], [281], [282], [774], [775] | ESRI
Alberta | Alberta | Jenner Wind | 303 | JNW44 | 44 | 44/55 | 5460 | 160 | 114 | Enercon | E160-5.56 | 2023 | 50.8102 | -111.0285 | Turbine derated from 5.56 MW such that JNW 36 to JWN 55 have a total capacity of 109.2 MW | [277], [278], [279], [280], [281], [282], [774], [775] | ESRI
Alberta | Alberta | Jenner Wind | 303 | JNW45 | 45 | 45/55 | 5460 | 160 | 114 | Enercon | E160-5.56 | 2023 | 50.8063 | -111.0359 | Turbine derated from 5.56 MW such that JNW 36 to JWN 55 have a total capacity of 109.2 MW | [277], [278], [279], [280], [281], [282], [774], [775] | ESRI
Alberta | Alberta | Jenner Wind | 303 | JNW46 | 46 | 46/55 | 5460 | 160 | 114 | Enercon | E160-5.56 | 2023 | 50.8409 | -111.1181 | Turbine derated from 5.56 MW such that JNW 36 to JWN 55 have a total capacity of 109.2 MW | [277], [278], [279], [280], [281], [282], [774], [775] | Google Earth
Alberta | Alberta | Jenner Wind | 303 | JNW47 | 47 | 47/55 | 5460 | 160 | 114 | Enercon | E160-5.56 | 2023 | 50.8354 | -111.1075 | Turbine derated from 5.56 MW such that JNW 36 to JWN 55 have a total capacity of 109.2 MW | [277], [278], [279], [280], [281], [282], [774], [775] | Google Earth
Alberta | Alberta | Jenner Wind | 303 | JNW48 | 48 | 48/55 | 5460 | 160 | 114 | Enercon | E160-5.56 | 2023 | 50.7644 | -111.1067 | Turbine derated from 5.56 MW such that JNW 36 to JWN 55 have a total capacity of 109.2 MW | [277], [278], [279], [280], [281], [282], [774], [775] | Google Earth
Alberta | Alberta | Jenner Wind | 303 | JNW49 | 49 | 49/55 | 5460 | 160 | 114 | Enercon | E160-5.56 | 2023 | 50.7642 | -111.1159 | Turbine derated from 5.56 MW such that JNW 36 to JWN 55 have a total capacity of 109.2 MW | [277], [278], [279], [280], [281], [282], [774], [775] | Google Earth
Alberta | Alberta | Jenner Wind | 303 | JNW50 | 50 | 50/55 | 5460 | 160 | 114 | Enercon | E160-5.56 | 2023 | 50.833 | -111.0777 | Turbine derated from 5.56 MW such that JNW 36 to JWN 55 have a total capacity of 109.2 MW | [277], [278], [279], [280], [281], [282], [774], [775] | ESRI
Alberta | Alberta | Jenner Wind | 303 | JNW51 | 51 | 51/55 | 5460 | 160 | 114 | Enercon | E160-5.56 | 2023 | 50.7581 | -111.1146 | Turbine derated from 5.56 MW such that JNW 36 to JWN 55 have a total capacity of 109.2 MW | [277], [278], [279], [280], [281], [282], [774], [775] | Google Earth
Alberta | Alberta | Jenner Wind | 303 | JNW52 | 52 | 52/55 | 5460 | 160 | 114 | Enercon | E160-5.56 | 2023 | 50.7562 | -111.105 | Turbine derated from 5.56 MW such that JNW 36 to JWN 55 have a total capacity of 109.2 MW | [277], [278], [279], [280], [281], [282], [774], [775] | Google Earth
Alberta | Alberta | Jenner Wind | 303 | JNW53 | 53 | 53/55 | 5460 | 160 | 114 | Enercon | E160-5.56 | 2023 | 50.7556 | -111.0923 | Turbine derated from 5.56 MW such that JNW 36 to JWN 55 have a total capacity of 109.2 MW | [277], [278], [279], [280], [281], [282], [774], [775] | ESRI
Alberta | Alberta | Jenner Wind | 303 | JNW54 | 54 | 54/55 | 5460 | 160 | 114 | Enercon | E160-5.56 | 2023 | 50.7532 | -111.1179 | Turbine derated from 5.56 MW such that JNW 36 to JWN 55 have a total capacity of 109.2 MW | [277], [278], [279], [280], [281], [282], [774], [775] | Google Earth
Alberta | Alberta | Jenner Wind | 303 | JNW55 | 55 | 55/55 | 5460 | 160 | 114 | Enercon | E160-5.56 | 2023 | 50.8371 | -111.0641 | Turbine derated from 5.56 MW such that JNW 36 to JWN 55 have a total capacity of 109.2 MW | [277], [278], [279], [280], [281], [282], [774], [775] | ESRI
Alberta | Alberta | Kettles Hill | 63 | KEH1 | 1 | 1/35 | 1800 | 80 | 67 | Vestas | V80-1.8 | 2006/2007 | 49.5228 | -113.83 | 3 x 50 m turbines, 5 x 60 m turbines, and 27 x 67 m turbines | [301], [302], [778] | ESRI
Alberta | Alberta | Kettles Hill | 63 | KEH2 | 2 | 2/35 | 1800 | 80 | 67 | Vestas | V80-1.8 | 2006/2007 | 49.5209 | -113.8284 | 3 x 50 m turbines, 5 x 60 m turbines, and 27 x 67 m turbines | [301], [302], [778] | ESRI
Alberta | Alberta | Kettles Hill | 63 | KEH3 | 3 | 3/35 | 1800 | 80 | 67 | Vestas | V80-1.8 | 2006/2007 | 49.5189 | -113.8269 | 3 x 50 m turbines, 5 x 60 m turbines, and 27 x 67 m turbines | [301], [302], [778] | ESRI
Alberta | Alberta | Kettles Hill | 63 | KEH4 | 4 | 4/35 | 1800 | 80 | 67 | Vestas | V80-1.8 | 2006/2007 | 49.5175 | -113.8257 | 3 x 50 m turbines, 5 x 60 m turbines, and 27 x 67 m turbines | [301], [302], [778] | ESRI
Alberta | Alberta | Kettles Hill | 63 | KEH5 | 5 | 5/35 | 1800 | 80 | 67 | Vestas | V80-1.8 | 2006/2007 | 49.5151 | -113.8204 | 3 x 50 m turbines, 5 x 60 m turbines, and 27 x 67 m turbines | [301], [302], [778] | ESRI
Alberta | Alberta | Kettles Hill | 63 | KEH6 | 6 | 6/35 | 1800 | 80 | 67 | Vestas | V80-1.8 | 2006/2007 | 49.5135 | -113.82 | 3 x 50 m turbines, 5 x 60 m turbines, and 27 x 67 m turbines | [301], [302], [778] | ESRI
Alberta | Alberta | Kettles Hill | 63 | KEH7 | 7 | 7/35 | 1800 | 80 | 67 | Vestas | V80-1.8 | 2006/2007 | 49.5232 | -113.8231 | 3 x 50 m turbines, 5 x 60 m turbines, and 27 x 67 m turbines | [301], [302], [778] | ESRI
Alberta | Alberta | Kettles Hill | 63 | KEH8 | 8 | 8/35 | 1800 | 80 | 67 | Vestas | V80-1.8 | 2006/2007 | 49.5214 | -113.8214 | 3 x 50 m turbines, 5 x 60 m turbines, and 27 x 67 m turbines | [301], [302], [778] | ESRI
Alberta | Alberta | Kettles Hill | 63 | KEH9 | 9 | 9/35 | 1800 | 80 | 67 | Vestas | V80-1.8 | 2006/2007 | 49.5198 | -113.8208 | 3 x 50 m turbines, 5 x 60 m turbines, and 27 x 67 m turbines | [301], [302], [778] | ESRI
Alberta | Alberta | Kettles Hill | 63 | KEH10 | 10 | 10/35 | 1800 | 80 | 67 | Vestas | V80-1.8 | 2006/2007 | 49.5186 | -113.8197 | 3 x 50 m turbines, 5 x 60 m turbines, and 27 x 67 m turbines | [301], [302], [778] | ESRI
Alberta | Alberta | Kettles Hill | 63 | KEH11 | 11 | 11/35 | 1800 | 80 | 67 | Vestas | V80-1.8 | 2006/2007 | 49.5287 | -113.797 | 3 x 50 m turbines, 5 x 60 m turbines, and 27 x 67 m turbines | [301], [302], [778] | ESRI
Alberta | Alberta | Kettles Hill | 63 | KEH12 | 12 | 12/35 | 1800 | 80 | 67 | Vestas | V80-1.8 | 2006/2007 | 49.5276 | -113.7972 | 3 x 50 m turbines, 5 x 60 m turbines, and 27 x 67 m turbines | [301], [302], [778] | ESRI
Alberta | Alberta | Kettles Hill | 63 | KEH13 | 13 | 13/35 | 1800 | 80 | 67 | Vestas | V80-1.8 | 2006/2007 | 49.5264 | -113.7978 | 3 x 50 m turbines, 5 x 60 m turbines, and 27 x 67 m turbines | [301], [302], [778] | ESRI
Alberta | Alberta | Kettles Hill | 63 | KEH14 | 14 | 14/35 | 1800 | 80 | 67 | Vestas | V80-1.8 | 2006/2007 | 49.5254 | -113.7971 | 3 x 50 m turbines, 5 x 60 m turbines, and 27 x 67 m turbines | [301], [302], [778] | ESRI
Alberta | Alberta | Kettles Hill | 63 | KEH15 | 15 | 15/35 | 1800 | 80 | 67 | Vestas | V80-1.8 | 2006/2007 | 49.5241 | -113.797 | 3 x 50 m turbines, 5 x 60 m turbines, and 27 x 67 m turbines | [301], [302], [778] | ESRI
Alberta | Alberta | Kettles Hill | 63 | KEH16 | 16 | 16/35 | 1800 | 80 | 67 | Vestas | V80-1.8 | 2006/2007 | 49.5223 | -113.797 | 3 x 50 m turbines, 5 x 60 m turbines, and 27 x 67 m turbines | [301], [302], [778] | ESRI
Alberta | Alberta | Kettles Hill | 63 | KEH17 | 17 | 17/35 | 1800 | 80 | 67 | Vestas | V80-1.8 | 2006/2007 | 49.5207 | -113.7965 | 3 x 50 m turbines, 5 x 60 m turbines, and 27 x 67 m turbines | [301], [302], [778] | ESRI
Alberta | Alberta | Kettles Hill | 63 | KEH18 | 18 | 18/35 | 1800 | 80 | 67 | Vestas | V80-1.8 | 2006/2007 | 49.5193 | -113.7969 | 3 x 50 m turbines, 5 x 60 m turbines, and 27 x 67 m turbines | [301], [302], [778] | ESRI
Alberta | Alberta | Kettles Hill | 63 | KEH19 | 19 | 19/35 | 1800 | 80 | 67 | Vestas | V80-1.8 | 2006/2007 | 49.5181 | -113.7978 | 3 x 50 m turbines, 5 x 60 m turbines, and 27 x 67 m turbines | [301], [302], [778] | ESRI
Alberta | Alberta | Kettles Hill | 63 | KEH20 | 20 | 20/35 | 1800 | 80 | 67 | Vestas | V80-1.8 | 2006/2007 | 49.5152 | -113.7972 | 3 x 50 m turbines, 5 x 60 m turbines, and 27 x 67 m turbines | [301], [302], [778] | ESRI
Alberta | Alberta | Kettles Hill | 63 | KEH21 | 21 | 21/35 | 1800 | 80 | 67 | Vestas | V80-1.8 | 2006/2007 | 49.5118 | -113.8148 | 3 x 50 m turbines, 5 x 60 m turbines, and 27 x 67 m turbines | [301], [302], [778] | ESRI
Alberta | Alberta | Kettles Hill | 63 | KEH22 | 22 | 22/35 | 1800 | 80 | 67 | Vestas | V80-1.8 | 2006/2007 | 49.5103 | -113.8146 | 3 x 50 m turbines, 5 x 60 m turbines, and 27 x 67 m turbines | [301], [302], [778] | ESRI
Alberta | Alberta | Kettles Hill | 63 | KEH23 | 23 | 23/35 | 1800 | 80 | 67 | Vestas | V80-1.8 | 2006/2007 | 49.5098 | -113.8198 | 3 x 50 m turbines, 5 x 60 m turbines, and 27 x 67 m turbines | [301], [302], [778] | ESRI
Alberta | Alberta | Kettles Hill | 63 | KEH24 | 24 | 24/35 | 1800 | 80 | 67 | Vestas | V80-1.8 | 2006/2007 | 49.5086 | -113.8194 | 3 x 50 m turbines, 5 x 60 m turbines, and 27 x 67 m turbines | [301], [302], [778] | ESRI
Alberta | Alberta | Kettles Hill | 63 | KEH25 | 25 | 25/35 | 1800 | 80 | 67 | Vestas | V80-1.8 | 2006/2007 | 49.5073 | -113.8197 | 3 x 50 m turbines, 5 x 60 m turbines, and 27 x 67 m turbines | [301], [302], [778] | ESRI
Alberta | Alberta | Kettles Hill | 63 | KEH26 | 26 | 26/35 | 1800 | 80 | 67 | Vestas | V80-1.8 | 2006/2007 | 49.5061 | -113.8203 | 3 x 50 m turbines, 5 x 60 m turbines, and 27 x 67 m turbines | [301], [302], [778] | ESRI
Alberta | Alberta | Kettles Hill | 63 | KEH27 | 27 | 27/35 | 1800 | 80 | 67 | Vestas | V80-1.8 | 2006/2007 | 49.5049 | -113.8207 | 3 x 50 m turbines, 5 x 60 m turbines, and 27 x 67 m turbines | [301], [302], [778] | ESRI
Alberta | Alberta | Kettles Hill | 63 | KEH28 | 28 | 28/35 | 1800 | 80 | 67 | Vestas | V80-1.8 | 2006/2007 | 49.5036 | -113.8214 | 3 x 50 m turbines, 5 x 60 m turbines, and 27 x 67 m turbines | [301], [302], [778] | ESRI
Alberta | Alberta | Kettles Hill | 63 | KEH29 | 29 | 29/35 | 1800 | 80 | 67 | Vestas | V80-1.8 | 2006/2007 | 49.5013 | -113.8266 | 3 x 50 m turbines, 5 x 60 m turbines, and 27 x 67 m turbines | [301], [302], [778] | ESRI
Alberta | Alberta | Kettles Hill | 63 | KEH30 | 30 | 30/35 | 1800 | 80 | 67 | Vestas | V80-1.8 | 2006/2007 | 49.4992 | -113.8257 | 3 x 50 m turbines, 5 x 60 m turbines, and 27 x 67 m turbines | [301], [302], [778] | ESRI
Alberta | Alberta | Kettles Hill | 63 | KEH31 | 31 | 31/35 | 1800 | 80 | 67 | Vestas | V80-1.8 | 2006/2007 | 49.498 | -113.8255 | 3 x 50 m turbines, 5 x 60 m turbines, and 27 x 67 m turbines | [301], [302], [778] | ESRI
Alberta | Alberta | Kettles Hill | 63 | KEH32 | 32 | 32/35 | 1800 | 80 | 67 | Vestas | V80-1.8 | 2006/2007 | 49.4969 | -113.8264 | 3 x 50 m turbines, 5 x 60 m turbines, and 27 x 67 m turbines | [301], [302], [778] | ESRI
Alberta | Alberta | Kettles Hill | 63 | KEH33 | 33 | 33/35 | 1800 | 80 | 67 | Vestas | V80-1.8 | 2006/2007 | 49.4957 | -113.8263 | 3 x 50 m turbines, 5 x 60 m turbines, and 27 x 67 m turbines | [301], [302], [778] | ESRI
Alberta | Alberta | Kettles Hill | 63 | KEH34 | 34 | 34/35 | 1800 | 80 | 67 | Vestas | V80-1.8 | 2006/2007 | 49.4992 | -113.8338 | 3 x 50 m turbines, 5 x 60 m turbines, and 27 x 67 m turbines | [301], [302], [778] | ESRI
Alberta | Alberta | Kettles Hill | 63 | KEH35 | 35 | 35/35 | 1800 | 80 | 67 | Vestas | V80-1.8 | 2006/2007 | 49.4977 | -113.8337 | 3 x 50 m turbines, 5 x 60 m turbines, and 27 x 67 m turbines | [301], [302], [778] | ESRI
Alberta | Alberta | Lanfine | 150.5 | LFN1 | 1 | 1/35 | 4300 | 150 | 105 | Vestas | V150-4.3 | 2023 | 51.3103 | -110.6244 |  | [320], [321], [322] | ESRI
Alberta | Alberta | Lanfine | 150.5 | LFN2 | 2 | 2/35 | 4300 | 150 | 105 | Vestas | V150-4.3 | 2023 | 51.3223 | -110.6203 |  | [320], [321], [322] | ESRI
Alberta | Alberta | Lanfine | 150.5 | LFN3 | 3 | 3/35 | 4300 | 150 | 105 | Vestas | V150-4.3 | 2023 | 51.339 | -110.6049 |  | [320], [321], [322] | ESRI
Alberta | Alberta | Lanfine | 150.5 | LFN4 | 4 | 4/35 | 4300 | 150 | 105 | Vestas | V150-4.3 | 2023 | 51.3426 | -110.5978 |  | [320], [321], [322] | ESRI
Alberta | Alberta | Lanfine | 150.5 | LFN5 | 5 | 5/35 | 4300 | 150 | 105 | Vestas | V150-4.3 | 2023 | 51.3481 | -110.5944 |  | [320], [321], [322] | ESRI
Alberta | Alberta | Lanfine | 150.5 | LFN6 | 6 | 6/35 | 4300 | 150 | 105 | Vestas | V150-4.3 | 2023 | 51.3161 | -110.601 |  | [320], [321], [322] | ESRI
Alberta | Alberta | Lanfine | 150.5 | LFN7 | 7 | 7/35 | 4300 | 150 | 105 | Vestas | V150-4.3 | 2023 | 51.3233 | -110.6002 |  | [320], [321], [322] | ESRI
Alberta | Alberta | Lanfine | 150.5 | LFN8 | 8 | 8/35 | 4300 | 150 | 105 | Vestas | V150-4.3 | 2023 | 51.3053 | -110.5973 |  | [320], [321], [322] | ESRI
Alberta | Alberta | Lanfine | 150.5 | LFN9 | 9 | 9/35 | 4300 | 150 | 105 | Vestas | V150-4.3 | 2023 | 51.3103 | -110.5759 |  | [320], [321], [322] | ESRI
Alberta | Alberta | Lanfine | 150.5 | LFN10 | 10 | 10/35 | 4300 | 150 | 105 | Vestas | V150-4.3 | 2023 | 51.3175 | -110.575 |  | [320], [321], [322] | ESRI
Alberta | Alberta | Lanfine | 150.5 | LFN11 | 11 | 11/35 | 4300 | 150 | 105 | Vestas | V150-4.3 | 2023 | 51.3265 | -110.571 |  | [320], [321], [322] | ESRI
Alberta | Alberta | Lanfine | 150.5 | LFN12 | 12 | 12/35 | 4300 | 150 | 105 | Vestas | V150-4.3 | 2023 | 51.3349 | -110.578 |  | [320], [321], [322] | ESRI
Alberta | Alberta | Lanfine | 150.5 | LFN13 | 13 | 13/35 | 4300 | 150 | 105 | Vestas | V150-4.3 | 2023 | 51.2569 | -110.553 |  | [320], [321], [322] | ESRI
Alberta | Alberta | Lanfine | 150.5 | LFN14 | 14 | 14/35 | 4300 | 150 | 105 | Vestas | V150-4.3 | 2023 | 51.2639 | -110.5486 |  | [320], [321], [322] | ESRI
Alberta | Alberta | Lanfine | 150.5 | LFN15 | 15 | 15/35 | 4300 | 150 | 105 | Vestas | V150-4.3 | 2023 | 51.2729 | -110.5496 |  | [320], [321], [322] | ESRI
Alberta | Alberta | Lanfine | 150.5 | LFN16 | 16 | 16/35 | 4300 | 150 | 105 | Vestas | V150-4.3 | 2023 | 51.284 | -110.5544 |  | [320], [321], [322] | ESRI
Alberta | Alberta | Lanfine | 150.5 | LFN17 | 17 | 17/35 | 4300 | 150 | 105 | Vestas | V150-4.3 | 2023 | 51.2904 | -110.5583 |  | [320], [321], [322] | ESRI
Alberta | Alberta | Lanfine | 150.5 | LFN18 | 18 | 18/35 | 4300 | 150 | 105 | Vestas | V150-4.3 | 2023 | 51.302 | -110.5615 |  | [320], [321], [322] | ESRI
Alberta | Alberta | Lanfine | 150.5 | LFN19 | 19 | 19/35 | 4300 | 150 | 105 | Vestas | V150-4.3 | 2023 | 51.308 | -110.5617 |  | [320], [321], [322] | ESRI
Alberta | Alberta | Lanfine | 150.5 | LFN20 | 20 | 20/35 | 4300 | 150 | 105 | Vestas | V150-4.3 | 2023 | 51.3135 | -110.5637 |  | [320], [321], [322] | ESRI
Alberta | Alberta | Lanfine | 150.5 | LFN21 | 21 | 21/35 | 4300 | 150 | 105 | Vestas | V150-4.3 | 2023 | 51.3248 | -110.5517 |  | [320], [321], [322] | ESRI
Alberta | Alberta | Lanfine | 150.5 | LFN22 | 22 | 22/35 | 4300 | 150 | 105 | Vestas | V150-4.3 | 2023 | 51.3329 | -110.5537 |  | [320], [321], [322] | ESRI
Alberta | Alberta | Lanfine | 150.5 | LFN23 | 23 | 23/35 | 4300 | 150 | 105 | Vestas | V150-4.3 | 2023 | 51.2446 | -110.5262 |  | [320], [321], [322] | ESRI
Alberta | Alberta | Lanfine | 150.5 | LFN24 | 24 | 24/35 | 4300 | 150 | 105 | Vestas | V150-4.3 | 2023 | 51.2537 | -110.5325 |  | [320], [321], [322] | ESRI
Alberta | Alberta | Lanfine | 150.5 | LFN25 | 25 | 25/35 | 4300 | 150 | 105 | Vestas | V150-4.3 | 2023 | 51.2656 | -110.5294 |  | [320], [321], [322] | ESRI
Alberta | Alberta | Lanfine | 150.5 | LFN26 | 26 | 26/35 | 4300 | 150 | 105 | Vestas | V150-4.3 | 2023 | 51.2838 | -110.5374 |  | [320], [321], [322] | ESRI
Alberta | Alberta | Lanfine | 150.5 | LFN27 | 27 | 27/35 | 4300 | 150 | 105 | Vestas | V150-4.3 | 2023 | 51.2791 | -110.4909 |  | [320], [321], [322] | ESRI
Alberta | Alberta | Lanfine | 150.5 | LFN28 | 28 | 28/35 | 4300 | 150 | 105 | Vestas | V150-4.3 | 2023 | 51.2787 | -110.4675 |  | [320], [321], [322] | ESRI
Alberta | Alberta | Lanfine | 150.5 | LFN29 | 29 | 29/35 | 4300 | 150 | 105 | Vestas | V150-4.3 | 2023 | 51.2797 | -110.4584 |  | [320], [321], [322] | ESRI
Alberta | Alberta | Lanfine | 150.5 | LFN30 | 30 | 30/35 | 4300 | 150 | 105 | Vestas | V150-4.3 | 2023 | 51.1772 | -110.5553 |  | [320], [321], [322] | ESRI
Alberta | Alberta | Lanfine | 150.5 | LFN31 | 31 | 31/35 | 4300 | 150 | 105 | Vestas | V150-4.3 | 2023 | 51.1766 | -110.5433 |  | [320], [321], [322] | ESRI
Alberta | Alberta | Lanfine | 150.5 | LFN32 | 32 | 32/35 | 4300 | 150 | 105 | Vestas | V150-4.3 | 2023 | 51.1737 | -110.5321 |  | [320], [321], [322] | ESRI
Alberta | Alberta | Lanfine | 150.5 | LFN33 | 33 | 33/35 | 4300 | 150 | 105 | Vestas | V150-4.3 | 2023 | 51.1916 | -110.5596 |  | [320], [321], [322] | ESRI
Alberta | Alberta | Lanfine | 150.5 | LFN34 | 34 | 34/35 | 4300 | 150 | 105 | Vestas | V150-4.3 | 2023 | 51.1855 | -110.5107 |  | [320], [321], [322] | ESRI
Alberta | Alberta | Lanfine | 150.5 | LFN35 | 35 | 35/35 | 4300 | 150 | 105 | Vestas | V150-4.3 | 2023 | 51.1929 | -110.4897 |  | [320], [321], [322] | ESRI
Alberta | Alberta | Lundbreck Wind Farm | 0.6 | LWF1 | 1 | 1/1 | 600 | 40 | 48 | Enercon | E40-600 | 2001 | 49.5831 | -114.216 |  | [352], [353] | ESRI
Alberta | Alberta | Macleod Flats | 3 | MAF1 | 1 | 1/1 | 3000 | 90 | 67 | Vestas | V90-3.0 | 2004 | 49.6867 | -113.4752 |  | [354] | ESRI
Alberta | Alberta | Magrath | 30 | MAG1 | 1 | 1/20 | 1500 | 77 | 65 | General Electric | GE 1.5SLE | 2004 | 49.4062 | -112.974 |  | [355], [356], [357], [855] | ESRI
Alberta | Alberta | Magrath | 30 | MAG2 | 2 | 2/20 | 1500 | 77 | 65 | General Electric | GE 1.5SLE | 2004 | 49.4037 | -112.973 |  | [355], [356], [357], [855] | ESRI
Alberta | Alberta | Magrath | 30 | MAG3 | 3 | 3/20 | 1500 | 77 | 65 | General Electric | GE 1.5SLE | 2004 | 49.4017 | -112.9722 |  | [355], [356], [357], [855] | ESRI
Alberta | Alberta | Magrath | 30 | MAG4 | 4 | 4/20 | 1500 | 77 | 65 | General Electric | GE 1.5SLE | 2004 | 49.3998 | -112.9717 |  | [355], [356], [357], [855] | ESRI
Alberta | Alberta | Magrath | 30 | MAG5 | 5 | 5/20 | 1500 | 77 | 65 | General Electric | GE 1.5SLE | 2004 | 49.3985 | -112.9693 |  | [355], [356], [357], [855] | ESRI
Alberta | Alberta | Magrath | 30 | MAG6 | 6 | 6/20 | 1500 | 77 | 65 | General Electric | GE 1.5SLE | 2004 | 49.3972 | -112.9667 |  | [355], [356], [357], [855] | ESRI
Alberta | Alberta | Magrath | 30 | MAG7 | 7 | 7/20 | 1500 | 77 | 65 | General Electric | GE 1.5SLE | 2004 | 49.3971 | -112.9622 |  | [355], [356], [357], [855] | ESRI
Alberta | Alberta | Magrath | 30 | MAG8 | 8 | 8/20 | 1500 | 77 | 65 | General Electric | GE 1.5SLE | 2004 | 49.3954 | -112.9601 |  | [355], [356], [357], [855] | ESRI
Alberta | Alberta | Magrath | 30 | MAG9 | 9 | 9/20 | 1500 | 77 | 65 | General Electric | GE 1.5SLE | 2004 | 49.394 | -112.9586 |  | [355], [356], [357], [855] | ESRI
Alberta | Alberta | Magrath | 30 | MAG10 | 10 | 10/20 | 1500 | 77 | 65 | General Electric | GE 1.5SLE | 2004 | 49.3877 | -112.9511 |  | [355], [356], [357], [855] | ESRI
Alberta | Alberta | Magrath | 30 | MAG11 | 11 | 11/20 | 1500 | 77 | 65 | General Electric | GE 1.5SLE | 2004 | 49.386 | -112.949 |  | [355], [356], [357], [855] | ESRI
Alberta | Alberta | Magrath | 30 | MAG12 | 12 | 12/20 | 1500 | 77 | 65 | General Electric | GE 1.5SLE | 2004 | 49.3819 | -112.9515 |  | [355], [356], [357], [855] | ESRI
Alberta | Alberta | Magrath | 30 | MAG13 | 13 | 13/20 | 1500 | 77 | 65 | General Electric | GE 1.5SLE | 2004 | 49.3803 | -112.9495 |  | [355], [356], [357], [855] | ESRI
Alberta | Alberta | Magrath | 30 | MAG14 | 14 | 14/20 | 1500 | 77 | 65 | General Electric | GE 1.5SLE | 2004 | 49.3786 | -112.9476 |  | [355], [356], [357], [855] | ESRI
Alberta | Alberta | Magrath | 30 | MAG15 | 15 | 15/20 | 1500 | 77 | 65 | General Electric | GE 1.5SLE | 2004 | 49.377 | -112.9456 |  | [355], [356], [357], [855] | ESRI
Alberta | Alberta | Magrath | 30 | MAG16 | 16 | 16/20 | 1500 | 77 | 65 | General Electric | GE 1.5SLE | 2004 | 49.3752 | -112.9435 |  | [355], [356], [357], [855] | ESRI
Alberta | Alberta | Magrath | 30 | MAG17 | 17 | 17/20 | 1500 | 77 | 65 | General Electric | GE 1.5SLE | 2004 | 49.374 | -112.9408 |  | [355], [356], [357], [855] | ESRI
Alberta | Alberta | Magrath | 30 | MAG18 | 18 | 18/20 | 1500 | 77 | 65 | General Electric | GE 1.5SLE | 2004 | 49.3726 | -112.9387 |  | [355], [356], [357], [855] | ESRI
Alberta | Alberta | Magrath | 30 | MAG19 | 19 | 19/20 | 1500 | 77 | 65 | General Electric | GE 1.5SLE | 2004 | 49.3713 | -112.9365 |  | [355], [356], [357], [855] | ESRI
Alberta | Alberta | Magrath | 30 | MAG20 | 20 | 20/20 | 1500 | 77 | 65 | General Electric | GE 1.5SLE | 2004 | 49.3694 | -112.9342 |  | [355], [356], [357], [855] | ESRI
Alberta | Alberta | McBride Lake | 75.24 | MBL1 | 1 | 1/114 | 660 | 47 | 50 | Vestas | V47-660 | 2003 | 49.6271 | -113.4677 |  | [370], [371] | ESRI
Alberta | Alberta | McBride Lake | 75.24 | MBL2 | 2 | 2/114 | 660 | 47 | 50 | Vestas | V47-660 | 2003 | 49.6262 | -113.4664 |  | [370], [371] | ESRI
Alberta | Alberta | McBride Lake | 75.24 | MBL3 | 3 | 3/114 | 660 | 47 | 50 | Vestas | V47-660 | 2003 | 49.6252 | -113.4652 |  | [370], [371] | ESRI
Alberta | Alberta | McBride Lake | 75.24 | MBL4 | 4 | 4/114 | 660 | 47 | 50 | Vestas | V47-660 | 2003 | 49.6242 | -113.464 |  | [370], [371] | ESRI
Alberta | Alberta | McBride Lake | 75.24 | MBL5 | 5 | 5/114 | 660 | 47 | 50 | Vestas | V47-660 | 2003 | 49.6233 | -113.4627 |  | [370], [371] | ESRI
Alberta | Alberta | McBride Lake | 75.24 | MBL6 | 6 | 6/114 | 660 | 47 | 50 | Vestas | V47-660 | 2003 | 49.6222 | -113.4615 |  | [370], [371] | ESRI
Alberta | Alberta | McBride Lake | 75.24 | MBL7 | 7 | 7/114 | 660 | 47 | 50 | Vestas | V47-660 | 2003 | 49.621 | -113.4605 |  | [370], [371] | ESRI
Alberta | Alberta | McBride Lake | 75.24 | MBL8 | 8 | 8/114 | 660 | 47 | 50 | Vestas | V47-660 | 2003 | 49.6271 | -113.4771 |  | [370], [371] | ESRI
Alberta | Alberta | McBride Lake | 75.24 | MBL9 | 9 | 9/114 | 660 | 47 | 50 | Vestas | V47-660 | 2003 | 49.6261 | -113.4761 |  | [370], [371] | ESRI
Alberta | Alberta | McBride Lake | 75.24 | MBL10 | 10 | 10/114 | 660 | 47 | 50 | Vestas | V47-660 | 2003 | 49.6248 | -113.4749 |  | [370], [371] | ESRI
Alberta | Alberta | McBride Lake | 75.24 | MBL11 | 11 | 11/114 | 660 | 47 | 50 | Vestas | V47-660 | 2003 | 49.6234 | -113.4737 |  | [370], [371] | ESRI
Alberta | Alberta | McBride Lake | 75.24 | MBL12 | 12 | 12/114 | 660 | 47 | 50 | Vestas | V47-660 | 2003 | 49.6226 | -113.473 |  | [370], [371] | ESRI
Alberta | Alberta | McBride Lake | 75.24 | MBL13 | 13 | 13/114 | 660 | 47 | 50 | Vestas | V47-660 | 2003 | 49.6217 | -113.4723 |  | [370], [371] | ESRI
Alberta | Alberta | McBride Lake | 75.24 | MBL14 | 14 | 14/114 | 660 | 47 | 50 | Vestas | V47-660 | 2003 | 49.6206 | -113.4714 |  | [370], [371] | ESRI
Alberta | Alberta | McBride Lake | 75.24 | MBL15 | 15 | 15/114 | 660 | 47 | 50 | Vestas | V47-660 | 2003 | 49.6196 | -113.4696 |  | [370], [371] | ESRI
Alberta | Alberta | McBride Lake | 75.24 | MBL16 | 16 | 16/114 | 660 | 47 | 50 | Vestas | V47-660 | 2003 | 49.6185 | -113.4676 |  | [370], [371] | ESRI
Alberta | Alberta | McBride Lake | 75.24 | MBL17 | 17 | 17/114 | 660 | 47 | 50 | Vestas | V47-660 | 2003 | 49.6179 | -113.466 |  | [370], [371] | ESRI
Alberta | Alberta | McBride Lake | 75.24 | MBL18 | 18 | 18/114 | 660 | 47 | 50 | Vestas | V47-660 | 2003 | 49.6174 | -113.4643 |  | [370], [371] | ESRI
Alberta | Alberta | McBride Lake | 75.24 | MBL19 | 19 | 19/114 | 660 | 47 | 50 | Vestas | V47-660 | 2003 | 49.6249 | -113.484 |  | [370], [371] | ESRI
Alberta | Alberta | McBride Lake | 75.24 | MBL20 | 20 | 20/114 | 660 | 47 | 50 | Vestas | V47-660 | 2003 | 49.6242 | -113.4821 |  | [370], [371] | ESRI
Alberta | Alberta | McBride Lake | 75.24 | MBL21 | 21 | 21/114 | 660 | 47 | 50 | Vestas | V47-660 | 2003 | 49.6236 | -113.4803 |  | [370], [371] | ESRI
Alberta | Alberta | McBride Lake | 75.24 | MBL22 | 22 | 22/114 | 660 | 47 | 50 | Vestas | V47-660 | 2003 | 49.6238 | -113.4967 |  | [370], [371] | ESRI
Alberta | Alberta | McBride Lake | 75.24 | MBL23 | 23 | 23/114 | 660 | 47 | 50 | Vestas | V47-660 | 2003 | 49.6229 | -113.4953 |  | [370], [371] | ESRI
Alberta | Alberta | McBride Lake | 75.24 | MBL24 | 24 | 24/114 | 660 | 47 | 50 | Vestas | V47-660 | 2003 | 49.6222 | -113.4937 |  | [370], [371] | ESRI
Alberta | Alberta | McBride Lake | 75.24 | MBL25 | 25 | 25/114 | 660 | 47 | 50 | Vestas | V47-660 | 2003 | 49.6216 | -113.492 |  | [370], [371] | ESRI
Alberta | Alberta | McBride Lake | 75.24 | MBL26 | 26 | 26/114 | 660 | 47 | 50 | Vestas | V47-660 | 2003 | 49.6211 | -113.4903 |  | [370], [371] | ESRI
Alberta | Alberta | McBride Lake | 75.24 | MBL27 | 27 | 27/114 | 660 | 47 | 50 | Vestas | V47-660 | 2003 | 49.6204 | -113.4885 |  | [370], [371] | ESRI
Alberta | Alberta | McBride Lake | 75.24 | MBL28 | 28 | 28/114 | 660 | 47 | 50 | Vestas | V47-660 | 2003 | 49.6199 | -113.4867 |  | [370], [371] | ESRI
Alberta | Alberta | McBride Lake | 75.24 | MBL29 | 29 | 29/114 | 660 | 47 | 50 | Vestas | V47-660 | 2003 | 49.6193 | -113.485 |  | [370], [371] | ESRI
Alberta | Alberta | McBride Lake | 75.24 | MBL30 | 30 | 30/114 | 660 | 47 | 50 | Vestas | V47-660 | 2003 | 49.6187 | -113.4833 |  | [370], [371] | ESRI
Alberta | Alberta | McBride Lake | 75.24 | MBL31 | 31 | 31/114 | 660 | 47 | 50 | Vestas | V47-660 | 2003 | 49.6181 | -113.4814 |  | [370], [371] | ESRI
Alberta | Alberta | McBride Lake | 75.24 | MBL32 | 32 | 32/114 | 660 | 47 | 50 | Vestas | V47-660 | 2003 | 49.6176 | -113.4797 |  | [370], [371] | ESRI
Alberta | Alberta | McBride Lake | 75.24 | MBL33 | 33 | 33/114 | 660 | 47 | 50 | Vestas | V47-660 | 2003 | 49.617 | -113.4779 |  | [370], [371] | ESRI
Alberta | Alberta | McBride Lake | 75.24 | MBL34 | 34 | 34/114 | 660 | 47 | 50 | Vestas | V47-660 | 2003 | 49.6191 | -113.5016 |  | [370], [371] | ESRI
Alberta | Alberta | McBride Lake | 75.24 | MBL35 | 35 | 35/114 | 660 | 47 | 50 | Vestas | V47-660 | 2003 | 49.6182 | -113.5001 |  | [370], [371] | ESRI
Alberta | Alberta | McBride Lake | 75.24 | MBL36 | 36 | 36/114 | 660 | 47 | 50 | Vestas | V47-660 | 2003 | 49.6172 | -113.4989 |  | [370], [371] | ESRI
Alberta | Alberta | McBride Lake | 75.24 | MBL37 | 37 | 37/114 | 660 | 47 | 50 | Vestas | V47-660 | 2003 | 49.6162 | -113.4976 |  | [370], [371] | ESRI
Alberta | Alberta | McBride Lake | 75.24 | MBL38 | 38 | 38/114 | 660 | 47 | 50 | Vestas | V47-660 | 2003 | 49.6154 | -113.4963 |  | [370], [371] | ESRI
Alberta | Alberta | McBride Lake | 75.24 | MBL39 | 39 | 39/114 | 660 | 47 | 50 | Vestas | V47-660 | 2003 | 49.6148 | -113.4946 |  | [370], [371] | ESRI
Alberta | Alberta | McBride Lake | 75.24 | MBL40 | 40 | 40/114 | 660 | 47 | 50 | Vestas | V47-660 | 2003 | 49.6143 | -113.4929 |  | [370], [371] | ESRI
Alberta | Alberta | McBride Lake | 75.24 | MBL41 | 41 | 41/114 | 660 | 47 | 50 | Vestas | V47-660 | 2003 | 49.6137 | -113.4911 |  | [370], [371] | ESRI
Alberta | Alberta | McBride Lake | 75.24 | MBL42 | 42 | 42/114 | 660 | 47 | 50 | Vestas | V47-660 | 2003 | 49.6131 | -113.4893 |  | [370], [371] | ESRI
Alberta | Alberta | McBride Lake | 75.24 | MBL43 | 43 | 43/114 | 660 | 47 | 50 | Vestas | V47-660 | 2003 | 49.6125 | -113.4875 |  | [370], [371] | ESRI
Alberta | Alberta | McBride Lake | 75.24 | MBL44 | 44 | 44/114 | 660 | 47 | 50 | Vestas | V47-660 | 2003 | 49.6119 | -113.4858 |  | [370], [371] | ESRI
Alberta | Alberta | McBride Lake | 75.24 | MBL45 | 45 | 45/114 | 660 | 47 | 50 | Vestas | V47-660 | 2003 | 49.6113 | -113.4839 |  | [370], [371] | ESRI
Alberta | Alberta | McBride Lake | 75.24 | MBL46 | 46 | 46/114 | 660 | 47 | 50 | Vestas | V47-660 | 2003 | 49.6107 | -113.4821 |  | [370], [371] | ESRI
Alberta | Alberta | McBride Lake | 75.24 | MBL47 | 47 | 47/114 | 660 | 47 | 50 | Vestas | V47-660 | 2003 | 49.6107 | -113.5016 |  | [370], [371] | ESRI
Alberta | Alberta | McBride Lake | 75.24 | MBL48 | 48 | 48/114 | 660 | 47 | 50 | Vestas | V47-660 | 2003 | 49.61 | -113.4998 |  | [370], [371] | ESRI
Alberta | Alberta | McBride Lake | 75.24 | MBL49 | 49 | 49/114 | 660 | 47 | 50 | Vestas | V47-660 | 2003 | 49.6095 | -113.498 |  | [370], [371] | ESRI
Alberta | Alberta | McBride Lake | 75.24 | MBL50 | 50 | 50/114 | 660 | 47 | 50 | Vestas | V47-660 | 2003 | 49.6089 | -113.4963 |  | [370], [371] | ESRI
Alberta | Alberta | McBride Lake | 75.24 | MBL51 | 51 | 51/114 | 660 | 47 | 50 | Vestas | V47-660 | 2003 | 49.6083 | -113.4945 |  | [370], [371] | ESRI
Alberta | Alberta | McBride Lake | 75.24 | MBL52 | 52 | 52/114 | 660 | 47 | 50 | Vestas | V47-660 | 2003 | 49.6077 | -113.4927 |  | [370], [371] | ESRI
Alberta | Alberta | McBride Lake | 75.24 | MBL53 | 53 | 53/114 | 660 | 47 | 50 | Vestas | V47-660 | 2003 | 49.6072 | -113.491 |  | [370], [371] | ESRI
Alberta | Alberta | McBride Lake | 75.24 | MBL54 | 54 | 54/114 | 660 | 47 | 50 | Vestas | V47-660 | 2003 | 49.6054 | -113.5015 |  | [370], [371] | ESRI
Alberta | Alberta | McBride Lake | 75.24 | MBL55 | 55 | 55/114 | 660 | 47 | 50 | Vestas | V47-660 | 2003 | 49.6047 | -113.4998 |  | [370], [371] | ESRI
Alberta | Alberta | McBride Lake | 75.24 | MBL56 | 56 | 56/114 | 660 | 47 | 50 | Vestas | V47-660 | 2003 | 49.6043 | -113.498 |  | [370], [371] | ESRI
Alberta | Alberta | McBride Lake | 75.24 | MBL57 | 57 | 57/114 | 660 | 47 | 50 | Vestas | V47-660 | 2003 | 49.6037 | -113.4964 |  | [370], [371] | ESRI
Alberta | Alberta | McBride Lake | 75.24 | MBL58 | 58 | 58/114 | 660 | 47 | 50 | Vestas | V47-660 | 2003 | 49.6032 | -113.4945 |  | [370], [371] | ESRI
Alberta | Alberta | McBride Lake | 75.24 | MBL59 | 59 | 59/114 | 660 | 47 | 50 | Vestas | V47-660 | 2003 | 49.6026 | -113.4928 |  | [370], [371] | ESRI
Alberta | Alberta | McBride Lake | 75.24 | MBL60 | 60 | 60/114 | 660 | 47 | 50 | Vestas | V47-660 | 2003 | 49.6019 | -113.491 |  | [370], [371] | ESRI
Alberta | Alberta | McBride Lake | 75.24 | MBL61 | 61 | 61/114 | 660 | 47 | 50 | Vestas | V47-660 | 2003 | 49.6028 | -113.5108 |  | [370], [371] | ESRI
Alberta | Alberta | McBride Lake | 75.24 | MBL62 | 62 | 62/114 | 660 | 47 | 50 | Vestas | V47-660 | 2003 | 49.602 | -113.5084 |  | [370], [371] | ESRI
Alberta | Alberta | McBride Lake | 75.24 | MBL63 | 63 | 63/114 | 660 | 47 | 50 | Vestas | V47-660 | 2003 | 49.6013 | -113.5062 |  | [370], [371] | ESRI
Alberta | Alberta | McBride Lake | 75.24 | MBL64 | 64 | 64/114 | 660 | 47 | 50 | Vestas | V47-660 | 2003 | 49.6005 | -113.5038 |  | [370], [371] | ESRI
Alberta | Alberta | McBride Lake | 75.24 | MBL65 | 65 | 65/114 | 660 | 47 | 50 | Vestas | V47-660 | 2003 | 49.5997 | -113.5015 |  | [370], [371] | ESRI
Alberta | Alberta | McBride Lake | 75.24 | MBL66 | 66 | 66/114 | 660 | 47 | 50 | Vestas | V47-660 | 2003 | 49.5992 | -113.4998 |  | [370], [371] | ESRI
Alberta | Alberta | McBride Lake | 75.24 | MBL67 | 67 | 67/114 | 660 | 47 | 50 | Vestas | V47-660 | 2003 | 49.5985 | -113.4981 |  | [370], [371] | ESRI
Alberta | Alberta | McBride Lake | 75.24 | MBL68 | 68 | 68/114 | 660 | 47 | 50 | Vestas | V47-660 | 2003 | 49.598 | -113.4963 |  | [370], [371] | ESRI
Alberta | Alberta | McBride Lake | 75.24 | MBL69 | 69 | 69/114 | 660 | 47 | 50 | Vestas | V47-660 | 2003 | 49.5975 | -113.4945 |  | [370], [371] | ESRI
Alberta | Alberta | McBride Lake | 75.24 | MBL70 | 70 | 70/114 | 660 | 47 | 50 | Vestas | V47-660 | 2003 | 49.5967 | -113.4921 |  | [370], [371] | ESRI
Alberta | Alberta | McBride Lake | 75.24 | MBL71 | 71 | 71/114 | 660 | 47 | 50 | Vestas | V47-660 | 2003 | 49.5958 | -113.4899 |  | [370], [371] | ESRI
Alberta | Alberta | McBride Lake | 75.24 | MBL72 | 72 | 72/114 | 660 | 47 | 50 | Vestas | V47-660 | 2003 | 49.5952 | -113.4875 |  | [370], [371] | ESRI
Alberta | Alberta | McBride Lake | 75.24 | MBL73 | 73 | 73/114 | 660 | 47 | 50 | Vestas | V47-660 | 2003 | 49.5941 | -113.4737 |  | [370], [371] | ESRI
Alberta | Alberta | McBride Lake | 75.24 | MBL74 | 74 | 74/114 | 660 | 47 | 50 | Vestas | V47-660 | 2003 | 49.5934 | -113.472 |  | [370], [371] | ESRI
Alberta | Alberta | McBride Lake | 75.24 | MBL75 | 75 | 75/114 | 660 | 47 | 50 | Vestas | V47-660 | 2003 | 49.5927 | -113.4706 |  | [370], [371] | ESRI
Alberta | Alberta | McBride Lake | 75.24 | MBL76 | 76 | 76/114 | 660 | 47 | 50 | Vestas | V47-660 | 2003 | 49.592 | -113.469 |  | [370], [371] | ESRI
Alberta | Alberta | McBride Lake | 75.24 | MBL77 | 77 | 77/114 | 660 | 47 | 50 | Vestas | V47-660 | 2003 | 49.5911 | -113.4674 |  | [370], [371] | ESRI
Alberta | Alberta | McBride Lake | 75.24 | MBL78 | 78 | 78/114 | 660 | 47 | 50 | Vestas | V47-660 | 2003 | 49.5903 | -113.4659 |  | [370], [371] | ESRI
Alberta | Alberta | McBride Lake | 75.24 | MBL79 | 79 | 79/114 | 660 | 47 | 50 | Vestas | V47-660 | 2003 | 49.5896 | -113.4641 |  | [370], [371] | ESRI
Alberta | Alberta | McBride Lake | 75.24 | MBL80 | 80 | 80/114 | 660 | 47 | 50 | Vestas | V47-660 | 2003 | 49.5889 | -113.4628 |  | [370], [371] | ESRI
Alberta | Alberta | McBride Lake | 75.24 | MBL81 | 81 | 81/114 | 660 | 47 | 50 | Vestas | V47-660 | 2003 | 49.5881 | -113.4611 |  | [370], [371] | ESRI
Alberta | Alberta | McBride Lake | 75.24 | MBL82 | 82 | 82/114 | 660 | 47 | 50 | Vestas | V47-660 | 2003 | 49.5872 | -113.4595 |  | [370], [371] | ESRI
Alberta | Alberta | McBride Lake | 75.24 | MBL83 | 83 | 83/114 | 660 | 47 | 50 | Vestas | V47-660 | 2003 | 49.5865 | -113.458 |  | [370], [371] | ESRI
Alberta | Alberta | McBride Lake | 75.24 | MBL84 | 84 | 84/114 | 660 | 47 | 50 | Vestas | V47-660 | 2003 | 49.5895 | -113.4853 |  | [370], [371] | ESRI
Alberta | Alberta | McBride Lake | 75.24 | MBL85 | 85 | 85/114 | 660 | 47 | 50 | Vestas | V47-660 | 2003 | 49.5888 | -113.4835 |  | [370], [371] | ESRI
Alberta | Alberta | McBride Lake | 75.24 | MBL86 | 86 | 86/114 | 660 | 47 | 50 | Vestas | V47-660 | 2003 | 49.5881 | -113.4818 |  | [370], [371] | ESRI
Alberta | Alberta | McBride Lake | 75.24 | MBL87 | 87 | 87/114 | 660 | 47 | 50 | Vestas | V47-660 | 2003 | 49.5875 | -113.4802 |  | [370], [371] | ESRI
Alberta | Alberta | McBride Lake | 75.24 | MBL88 | 88 | 88/114 | 660 | 47 | 50 | Vestas | V47-660 | 2003 | 49.5867 | -113.4786 |  | [370], [371] | ESRI
Alberta | Alberta | McBride Lake | 75.24 | MBL89 | 89 | 89/114 | 660 | 47 | 50 | Vestas | V47-660 | 2003 | 49.5861 | -113.477 |  | [370], [371] | ESRI
Alberta | Alberta | McBride Lake | 75.24 | MBL90 | 90 | 90/114 | 660 | 47 | 50 | Vestas | V47-660 | 2003 | 49.5854 | -113.4753 |  | [370], [371] | ESRI
Alberta | Alberta | McBride Lake | 75.24 | MBL91 | 91 | 91/114 | 660 | 47 | 50 | Vestas | V47-660 | 2003 | 49.5846 | -113.4736 |  | [370], [371] | ESRI
Alberta | Alberta | McBride Lake | 75.24 | MBL92 | 92 | 92/114 | 660 | 47 | 50 | Vestas | V47-660 | 2003 | 49.584 | -113.4719 |  | [370], [371] | ESRI
Alberta | Alberta | McBride Lake | 75.24 | MBL93 | 93 | 93/114 | 660 | 47 | 50 | Vestas | V47-660 | 2003 | 49.5833 | -113.4704 |  | [370], [371] | ESRI
Alberta | Alberta | McBride Lake | 75.24 | MBL94 | 94 | 94/114 | 660 | 47 | 50 | Vestas | V47-660 | 2003 | 49.5826 | -113.4687 |  | [370], [371] | ESRI
Alberta | Alberta | McBride Lake | 75.24 | MBL95 | 95 | 95/114 | 660 | 47 | 50 | Vestas | V47-660 | 2003 | 49.5818 | -113.4671 |  | [370], [371] | ESRI
Alberta | Alberta | McBride Lake | 75.24 | MBL96 | 96 | 96/114 | 660 | 47 | 50 | Vestas | V47-660 | 2003 | 49.5809 | -113.4656 |  | [370], [371] | ESRI
Alberta | Alberta | McBride Lake | 75.24 | MBL97 | 97 | 97/114 | 660 | 47 | 50 | Vestas | V47-660 | 2003 | 49.5801 | -113.464 |  | [370], [371] | ESRI
Alberta | Alberta | McBride Lake | 75.24 | MBL98 | 98 | 98/114 | 660 | 47 | 50 | Vestas | V47-660 | 2003 | 49.5794 | -113.4626 |  | [370], [371] | ESRI
Alberta | Alberta | McBride Lake | 75.24 | MBL99 | 99 | 99/114 | 660 | 47 | 50 | Vestas | V47-660 | 2003 | 49.5786 | -113.461 |  | [370], [371] | ESRI
Alberta | Alberta | McBride Lake | 75.24 | MBL100 | 100 | 100/114 | 660 | 47 | 50 | Vestas | V47-660 | 2003 | 49.5778 | -113.4594 |  | [370], [371] | ESRI
Alberta | Alberta | McBride Lake | 75.24 | MBL101 | 101 | 101/114 | 660 | 47 | 50 | Vestas | V47-660 | 2003 | 49.577 | -113.4579 |  | [370], [371] | ESRI
Alberta | Alberta | McBride Lake | 75.24 | MBL102 | 102 | 102/114 | 660 | 47 | 50 | Vestas | V47-660 | 2003 | 49.5911 | -113.5178 |  | [370], [371] | ESRI
Alberta | Alberta | McBride Lake | 75.24 | MBL103 | 103 | 103/114 | 660 | 47 | 50 | Vestas | V47-660 | 2003 | 49.5903 | -113.5161 |  | [370], [371] | ESRI
Alberta | Alberta | McBride Lake | 75.24 | MBL104 | 104 | 104/114 | 660 | 47 | 50 | Vestas | V47-660 | 2003 | 49.5898 | -113.5146 |  | [370], [371] | ESRI
Alberta | Alberta | McBride Lake | 75.24 | MBL105 | 105 | 105/114 | 660 | 47 | 50 | Vestas | V47-660 | 2003 | 49.5889 | -113.5127 |  | [370], [371] | ESRI
Alberta | Alberta | McBride Lake | 75.24 | MBL106 | 106 | 106/114 | 660 | 47 | 50 | Vestas | V47-660 | 2003 | 49.5883 | -113.5111 |  | [370], [371] | ESRI
Alberta | Alberta | McBride Lake | 75.24 | MBL107 | 107 | 107/114 | 660 | 47 | 50 | Vestas | V47-660 | 2003 | 49.5875 | -113.5096 |  | [370], [371] | ESRI
Alberta | Alberta | McBride Lake | 75.24 | MBL108 | 108 | 108/114 | 660 | 47 | 50 | Vestas | V47-660 | 2003 | 49.5869 | -113.5078 |  | [370], [371] | ESRI
Alberta | Alberta | McBride Lake | 75.24 | MBL109 | 109 | 109/114 | 660 | 47 | 50 | Vestas | V47-660 | 2003 | 49.5862 | -113.5063 |  | [370], [371] | ESRI
Alberta | Alberta | McBride Lake | 75.24 | MBL110 | 110 | 110/114 | 660 | 47 | 50 | Vestas | V47-660 | 2003 | 49.5854 | -113.5046 |  | [370], [371] | ESRI
Alberta | Alberta | McBride Lake | 75.24 | MBL111 | 111 | 111/114 | 660 | 47 | 50 | Vestas | V47-660 | 2003 | 49.5847 | -113.5029 |  | [370], [371] | ESRI
Alberta | Alberta | McBride Lake | 75.24 | MBL112 | 112 | 112/114 | 660 | 47 | 50 | Vestas | V47-660 | 2003 | 49.584 | -113.5012 |  | [370], [371] | ESRI
Alberta | Alberta | McBride Lake | 75.24 | MBL113 | 113 | 113/114 | 660 | 47 | 50 | Vestas | V47-660 | 2003 | 49.5834 | -113.4997 |  | [370], [371] | ESRI
Alberta | Alberta | McBride Lake | 75.24 | MBL114 | 114 | 114/114 | 660 | 47 | 50 | Vestas | V47-660 | 2003 | 49.5826 | -113.498 |  | [370], [371] | ESRI
Alberta | Alberta | McBride Lake East | 0.6 | MBE1 | 1 | 1/1 | 660 | 47 | 50 | Vestas | V47-660 | 2001 | 49.5829 | -113.451 |  | [370], [371], [786], [787] | ESRI
Alberta | Alberta | Oldman River | 49.6 | OMR1 | 1 | 1/22 | 1800 | 80 | 60 | Vestas | V80-1.8 | 2007 | 49.5658 | -113.8276 |  | [442], [443] | ESRI
Alberta | Alberta | Oldman River | 49.6 | OMR2 | 2 | 2/22 | 1800 | 80 | 60 | Vestas | V80-1.8 | 2007 | 49.5623 | -113.8271 |  | [442], [443] | ESRI
Alberta | Alberta | Oldman River | 49.6 | OMR3 | 3 | 3/22 | 2300 | 101 | 80 | Siemens | SWT 2.3-101 | 2014 | 49.5891 | -113.8569 |  | [444], [445], [802], [803] | ESRI
Alberta | Alberta | Oldman River | 49.6 | OMR4 | 4 | 4/22 | 2300 | 101 | 80 | Siemens | SWT 2.3-101 | 2014 | 49.5866 | -113.8611 |  | [444], [445], [802], [803] | ESRI
Alberta | Alberta | Oldman River | 49.6 | OMR5 | 5 | 5/22 | 2300 | 101 | 80 | Siemens | SWT 2.3-101 | 2014 | 49.5834 | -113.8609 |  | [444], [445], [802], [803] | ESRI
Alberta | Alberta | Oldman River | 49.6 | OMR6 | 6 | 6/22 | 2300 | 101 | 80 | Siemens | SWT 2.3-101 | 2014 | 49.5858 | -113.8514 |  | [444], [445], [802], [803] | ESRI
Alberta | Alberta | Oldman River | 49.6 | OMR7 | 7 | 7/22 | 2300 | 101 | 80 | Siemens | SWT 2.3-101 | 2014 | 49.584 | -113.8504 |  | [444], [445], [802], [803] | ESRI
Alberta | Alberta | Oldman River | 49.6 | OMR8 | 8 | 8/22 | 2300 | 101 | 80 | Siemens | SWT 2.3-101 | 2014 | 49.5839 | -113.8426 |  | [444], [445], [802], [803] | ESRI
Alberta | Alberta | Oldman River | 49.6 | OMR9 | 9 | 9/22 | 2300 | 101 | 80 | Siemens | SWT 2.3-101 | 2014 | 49.5866 | -113.8337 |  | [444], [445], [802], [803] | ESRI
Alberta | Alberta | Oldman River | 49.6 | OMR10 | 10 | 10/22 | 2300 | 101 | 80 | Siemens | SWT 2.3-101 | 2014 | 49.5838 | -113.835 |  | [444], [445], [802], [803] | ESRI
Alberta | Alberta | Oldman River | 49.6 | OMR11 | 11 | 11/22 | 2300 | 101 | 80 | Siemens | SWT 2.3-101 | 2014 | 49.5794 | -113.8668 |  | [444], [445], [802], [803] | ESRI
Alberta | Alberta | Oldman River | 49.6 | OMR12 | 12 | 12/22 | 2300 | 101 | 80 | Siemens | SWT 2.3-101 | 2014 | 49.5772 | -113.8701 |  | [444], [445], [802], [803] | ESRI
Alberta | Alberta | Oldman River | 49.6 | OMR13 | 13 | 13/22 | 2300 | 101 | 80 | Siemens | SWT 2.3-101 | 2014 | 49.5749 | -113.8726 |  | [444], [445], [802], [803] | ESRI
Alberta | Alberta | Oldman River | 49.6 | OMR14 | 14 | 14/22 | 2300 | 101 | 80 | Siemens | SWT 2.3-101 | 2014 | 49.5726 | -113.8716 |  | [444], [445], [802], [803] | ESRI
Alberta | Alberta | Oldman River | 49.6 | OMR15 | 15 | 15/22 | 2300 | 101 | 80 | Siemens | SWT 2.3-101 | 2014 | 49.5684 | -113.861 |  | [444], [445], [802], [803] | ESRI
Alberta | Alberta | Oldman River | 49.6 | OMR16 | 16 | 16/22 | 2300 | 101 | 80 | Siemens | SWT 2.3-101 | 2014 | 49.5662 | -113.8605 |  | [444], [445], [802], [803] | ESRI
Alberta | Alberta | Oldman River | 49.6 | OMR17 | 17 | 17/22 | 2300 | 101 | 80 | Siemens | SWT 2.3-101 | 2014 | 49.5644 | -113.8585 |  | [444], [445], [802], [803] | ESRI
Alberta | Alberta | Oldman River | 49.6 | OMR18 | 18 | 18/22 | 2300 | 101 | 80 | Siemens | SWT 2.3-101 | 2014 | 49.5629 | -113.8526 |  | [444], [445], [802], [803] | ESRI
Alberta | Alberta | Oldman River | 49.6 | OMR19 | 19 | 19/22 | 2300 | 101 | 80 | Siemens | SWT 2.3-101 | 2014 | 49.5663 | -113.8512 |  | [444], [445], [802], [803] | ESRI
Alberta | Alberta | Oldman River | 49.6 | OMR20 | 20 | 20/22 | 2300 | 101 | 80 | Siemens | SWT 2.3-101 | 2014 | 49.5685 | -113.8507 |  | [444], [445], [802], [803] | ESRI
Alberta | Alberta | Oldman River | 49.6 | OMR21 | 21 | 21/22 | 2300 | 101 | 80 | Siemens | SWT 2.3-101 | 2014 | 49.5707 | -113.8518 |  | [444], [445], [802], [803] | ESRI
Alberta | Alberta | Oldman River | 49.6 | OMR22 | 22 | 22/22 | 2300 | 101 | 80 | Siemens | SWT 2.3-101 | 2014 | 49.5734 | -113.8518 |  | [444], [445], [802], [803] | ESRI
Alberta | Alberta | Optimist Wind Energy | 0.9 | OWE1 | 1 | 1/2 | 150 | 23.8 | 30 | Bonus | B30-150 | 1993 | 49.5254 | -114.0548 |  | [447], [448], [724], [84], [725] | ESRI
Alberta | Alberta | Optimist Wind Energy | 0.9 | OWE2 | 2 | 2/2 | 750 | 51.5 | 75 | Lagerwey | LW750-52 | 2004 | 49.5313 | -113.9109 |  | [447], [448], [724], [84], [725] | ESRI
Alberta | Alberta | PaintEarth | 190 | PTE1 | 1 | 1/38 | 5000 | 145 | 95.5 | Siemens-Gamesa | SG 5.0-145 | 2024 | 52.1534 | -112.2164 |  | [452], [453], [454] | -
Alberta | Alberta | PaintEarth | 190 | PTE2 | 2 | 2/38 | 5000 | 145 | 95.5 | Siemens-Gamesa | SG 5.0-145 | 2024 | 52.1607 | -112.2139 |  | [452], [453], [454] | -
Alberta | Alberta | PaintEarth | 190 | PTE3 | 3 | 3/38 | 5000 | 145 | 95.5 | Siemens-Gamesa | SG 5.0-145 | 2024 | 52.1688 | -112.2025 |  | [452], [453], [454] | -
Alberta | Alberta | PaintEarth | 190 | PTE4 | 4 | 4/38 | 5000 | 145 | 95.5 | Siemens-Gamesa | SG 5.0-145 | 2024 | 52.1706 | -112.1976 |  | [452], [453], [454] | -
Alberta | Alberta | PaintEarth | 190 | PTE5 | 5 | 5/38 | 5000 | 145 | 95.5 | Siemens-Gamesa | SG 5.0-145 | 2024 | 52.1766 | -112.1208 |  | [452], [453], [454] | -
Alberta | Alberta | PaintEarth | 190 | PTE6 | 6 | 6/38 | 5000 | 145 | 95.5 | Siemens-Gamesa | SG 5.0-145 | 2024 | 52.1801 | -112.1136 |  | [452], [453], [454] | -
Alberta | Alberta | PaintEarth | 190 | PTE7 | 7 | 7/38 | 5000 | 145 | 95.5 | Siemens-Gamesa | SG 5.0-145 | 2024 | 52.1886 | -112.1108 |  | [452], [453], [454] | -
Alberta | Alberta | PaintEarth | 190 | PTE8 | 8 | 8/38 | 5000 | 145 | 95.5 | Siemens-Gamesa | SG 5.0-145 | 2024 | 52.1898 | -112.1018 |  | [452], [453], [454] | -
Alberta | Alberta | PaintEarth | 190 | PTE9 | 9 | 9/38 | 5000 | 145 | 95.5 | Siemens-Gamesa | SG 5.0-145 | 2024 | 52.1952 | -112.0688 |  | [452], [453], [454] | -
Alberta | Alberta | PaintEarth | 190 | PTE10 | 10 | 10/38 | 5000 | 145 | 95.5 | Siemens-Gamesa | SG 5.0-145 | 2024 | 52.1915 | -112.0729 |  | [452], [453], [454] | -
Alberta | Alberta | PaintEarth | 190 | PTE11 | 11 | 11/38 | 5000 | 145 | 95.5 | Siemens-Gamesa | SG 5.0-145 | 2024 | 52.1832 | -112.0728 |  | [452], [453], [454] | -
Alberta | Alberta | PaintEarth | 190 | PTE12 | 12 | 12/38 | 5000 | 145 | 95.5 | Siemens-Gamesa | SG 5.0-145 | 2024 | 52.1763 | -112.073 |  | [452], [453], [454] | -
Alberta | Alberta | PaintEarth | 190 | PTE13 | 13 | 13/38 | 5000 | 145 | 95.5 | Siemens-Gamesa | SG 5.0-145 | 2024 | 52.1736 | -112.0461 |  | [452], [453], [454] | -
Alberta | Alberta | PaintEarth | 190 | PTE14 | 14 | 14/38 | 5000 | 145 | 95.5 | Siemens-Gamesa | SG 5.0-145 | 2024 | 52.1746 | -112.0386 |  | [452], [453], [454] | -
Alberta | Alberta | PaintEarth | 190 | PTE15 | 15 | 15/38 | 5000 | 145 | 95.5 | Siemens-Gamesa | SG 5.0-145 | 2024 | 52.1637 | -112.1033 |  | [452], [453], [454] | -
Alberta | Alberta | PaintEarth | 190 | PTE16 | 16 | 16/38 | 5000 | 145 | 95.5 | Siemens-Gamesa | SG 5.0-145 | 2024 | 52.1552 | -112.0947 |  | [452], [453], [454] | -
Alberta | Alberta | PaintEarth | 190 | PTE17 | 17 | 17/38 | 5000 | 145 | 95.5 | Siemens-Gamesa | SG 5.0-145 | 2024 | 52.157 | -112.0866 |  | [452], [453], [454] | -
Alberta | Alberta | PaintEarth | 190 | PTE18 | 18 | 18/38 | 5000 | 145 | 95.5 | Siemens-Gamesa | SG 5.0-145 | 2024 | 52.1686 | -112.0784 |  | [452], [453], [454] | -
Alberta | Alberta | PaintEarth | 190 | PTE19 | 19 | 19/38 | 5000 | 145 | 95.5 | Siemens-Gamesa | SG 5.0-145 | 2024 | 52.1466 | -112.0818 |  | [452], [453], [454] | -
Alberta | Alberta | PaintEarth | 190 | PTE20 | 20 | 20/38 | 5000 | 145 | 95.5 | Siemens-Gamesa | SG 5.0-145 | 2024 | 52.1707 | -112.0546 |  | [452], [453], [454] | -
Alberta | Alberta | PaintEarth | 190 | PTE21 | 21 | 21/38 | 5000 | 145 | 95.5 | Siemens-Gamesa | SG 5.0-145 | 2024 | 52.1678 | -112.0593 |  | [452], [453], [454] | -
Alberta | Alberta | PaintEarth | 190 | PTE22 | 22 | 22/38 | 5000 | 145 | 95.5 | Siemens-Gamesa | SG 5.0-145 | 2024 | 52.1628 | -112.0568 |  | [452], [453], [454] | -
Alberta | Alberta | PaintEarth | 190 | PTE23 | 23 | 23/38 | 5000 | 145 | 95.5 | Siemens-Gamesa | SG 5.0-145 | 2024 | 52.1581 | -112.0621 |  | [452], [453], [454] | -
Alberta | Alberta | PaintEarth | 190 | PTE24 | 24 | 24/38 | 5000 | 145 | 95.5 | Siemens-Gamesa | SG 5.0-145 | 2024 | 52.1362 | -112.0665 |  | [452], [453], [454] | -
Alberta | Alberta | PaintEarth | 190 | PTE25 | 25 | 25/38 | 5000 | 145 | 95.5 | Siemens-Gamesa | SG 5.0-145 | 2024 | 52.1365 | -112.0581 |  | [452], [453], [454] | -
Alberta | Alberta | PaintEarth | 190 | PTE26 | 26 | 26/38 | 5000 | 145 | 95.5 | Siemens-Gamesa | SG 5.0-145 | 2024 | 52.1377 | -112.0496 |  | [452], [453], [454] | -
Alberta | Alberta | PaintEarth | 190 | PTE27 | 27 | 27/38 | 5000 | 145 | 95.5 | Siemens-Gamesa | SG 5.0-145 | 2024 | 52.1689 | -112.0153 |  | [452], [453], [454] | -
Alberta | Alberta | PaintEarth | 190 | PTE28 | 28 | 28/38 | 5000 | 145 | 95.5 | Siemens-Gamesa | SG 5.0-145 | 2024 | 52.1639 | -112.0183 |  | [452], [453], [454] | -
Alberta | Alberta | PaintEarth | 190 | PTE29 | 29 | 29/38 | 5000 | 145 | 95.5 | Siemens-Gamesa | SG 5.0-145 | 2024 | 52.1608 | -112.0207 |  | [452], [453], [454] | -
Alberta | Alberta | PaintEarth | 190 | PTE30 | 30 | 30/38 | 5000 | 145 | 95.5 | Siemens-Gamesa | SG 5.0-145 | 2024 | 52.1566 | -112.033 |  | [452], [453], [454] | -
Alberta | Alberta | PaintEarth | 190 | PTE31 | 31 | 31/38 | 5000 | 145 | 95.5 | Siemens-Gamesa | SG 5.0-145 | 2024 | 52.1526 | -112.0351 |  | [452], [453], [454] | -
Alberta | Alberta | PaintEarth | 190 | PTE32 | 32 | 32/38 | 5000 | 145 | 95.5 | Siemens-Gamesa | SG 5.0-145 | 2024 | 52.1511 | -112.0439 |  | [452], [453], [454] | -
Alberta | Alberta | PaintEarth | 190 | PTE33 | 33 | 33/38 | 5000 | 145 | 95.5 | Siemens-Gamesa | SG 5.0-145 | 2024 | 52.1529 | -112.0079 |  | [452], [453], [454] | -
Alberta | Alberta | PaintEarth | 190 | PTE34 | 34 | 34/38 | 5000 | 145 | 95.5 | Siemens-Gamesa | SG 5.0-145 | 2024 | 52.1448 | -112.0108 |  | [452], [453], [454] | -
Alberta | Alberta | PaintEarth | 190 | PTE35 | 35 | 35/38 | 5000 | 145 | 95.5 | Siemens-Gamesa | SG 5.0-145 | 2024 | 52.135 | -112.0304 |  | [452], [453], [454] | -
Alberta | Alberta | PaintEarth | 190 | PTE36 | 36 | 36/38 | 5000 | 145 | 95.5 | Siemens-Gamesa | SG 5.0-145 | 2024 | 52.1292 | -112.0323 |  | [452], [453], [454] | -
Alberta | Alberta | PaintEarth | 190 | PTE37 | 37 | 37/38 | 5000 | 145 | 95.5 | Siemens-Gamesa | SG 5.0-145 | 2024 | 52.1233 | -112.0307 |  | [452], [453], [454] | -
Alberta | Alberta | PaintEarth | 190 | PTE38 | 38 | 38/38 | 5000 | 145 | 95.5 | Siemens-Gamesa | SG 5.0-145 | 2024 | 52.1217 | -112.0377 |  | [452], [453], [454] | -
Alberta | Alberta | Rattlesnake Ridge Wind Project | 130 | RRW1 | 1 | 1/26 | 5000 | 145 | 102.5 | Siemens-Gamesa | SG 5.0-145 | 2022 | 49.8488 | -111.0371 |  | [513], [514], [515], [516] | Google Earth
Alberta | Alberta | Rattlesnake Ridge Wind Project | 130 | RRW2 | 2 | 2/26 | 5000 | 145 | 102.5 | Siemens-Gamesa | SG 5.0-145 | 2022 | 49.8531 | -111.0348 |  | [513], [514], [515], [516] | Google Earth
Alberta | Alberta | Rattlesnake Ridge Wind Project | 130 | RRW3 | 3 | 3/26 | 5000 | 145 | 102.5 | Siemens-Gamesa | SG 5.0-145 | 2022 | 49.8596 | -111.0406 |  | [513], [514], [515], [516] | Google Earth
Alberta | Alberta | Rattlesnake Ridge Wind Project | 130 | RRW4 | 4 | 4/26 | 5000 | 145 | 102.5 | Siemens-Gamesa | SG 5.0-145 | 2022 | 49.8621 | -111.0496 |  | [513], [514], [515], [516] | Google Earth
Alberta | Alberta | Rattlesnake Ridge Wind Project | 130 | RRW5 | 5 | 5/26 | 5000 | 145 | 102.5 | Siemens-Gamesa | SG 5.0-145 | 2022 | 49.8647 | -111.0349 |  | [513], [514], [515], [516] | Google Earth
Alberta | Alberta | Rattlesnake Ridge Wind Project | 130 | RRW6 | 6 | 6/26 | 5000 | 145 | 102.5 | Siemens-Gamesa | SG 5.0-145 | 2022 | 49.8692 | -111.0351 |  | [513], [514], [515], [516] | Google Earth
Alberta | Alberta | Rattlesnake Ridge Wind Project | 130 | RRW7 | 7 | 7/26 | 5000 | 145 | 102.5 | Siemens-Gamesa | SG 5.0-145 | 2022 | 49.8967 | -111.0764 |  | [513], [514], [515], [516] | Google Earth
Alberta | Alberta | Rattlesnake Ridge Wind Project | 130 | RRW8 | 8 | 8/26 | 5000 | 145 | 102.5 | Siemens-Gamesa | SG 5.0-145 | 2022 | 49.9042 | -111.0411 |  | [513], [514], [515], [516] | Google Earth
Alberta | Alberta | Rattlesnake Ridge Wind Project | 130 | RRW9 | 9 | 9/26 | 5000 | 145 | 102.5 | Siemens-Gamesa | SG 5.0-145 | 2022 | 49.9081 | -111.0222 |  | [513], [514], [515], [516] | Google Earth
Alberta | Alberta | Rattlesnake Ridge Wind Project | 130 | RRW10 | 10 | 10/26 | 5000 | 145 | 102.5 | Siemens-Gamesa | SG 5.0-145 | 2022 | 49.9149 | -111.0247 |  | [513], [514], [515], [516] | Google Earth
Alberta | Alberta | Rattlesnake Ridge Wind Project | 130 | RRW11 | 11 | 11/26 | 5000 | 145 | 102.5 | Siemens-Gamesa | SG 5.0-145 | 2022 | 49.9081 | -111.0539 |  | [513], [514], [515], [516] | Google Earth
Alberta | Alberta | Rattlesnake Ridge Wind Project | 130 | RRW12 | 12 | 12/26 | 5000 | 145 | 102.5 | Siemens-Gamesa | SG 5.0-145 | 2022 | 49.9071 | -111.0767 |  | [513], [514], [515], [516] | Google Earth
Alberta | Alberta | Rattlesnake Ridge Wind Project | 130 | RRW13 | 13 | 13/26 | 5000 | 145 | 102.5 | Siemens-Gamesa | SG 5.0-145 | 2022 | 49.9102 | -111.0644 |  | [513], [514], [515], [516] | Google Earth
Alberta | Alberta | Rattlesnake Ridge Wind Project | 130 | RRW14 | 14 | 14/26 | 5000 | 145 | 102.5 | Siemens-Gamesa | SG 5.0-145 | 2022 | 49.9135 | -111.0477 |  | [513], [514], [515], [516] | Google Earth
Alberta | Alberta | Rattlesnake Ridge Wind Project | 130 | RRW15 | 15 | 15/26 | 5000 | 145 | 102.5 | Siemens-Gamesa | SG 5.0-145 | 2022 | 49.9144 | -111.0767 |  | [513], [514], [515], [516] | Google Earth
Alberta | Alberta | Rattlesnake Ridge Wind Project | 130 | RRW16 | 16 | 16/26 | 5000 | 145 | 102.5 | Siemens-Gamesa | SG 5.0-145 | 2022 | 49.9205 | -111.0426 |  | [513], [514], [515], [516] | Google Earth
Alberta | Alberta | Rattlesnake Ridge Wind Project | 130 | RRW17 | 17 | 17/26 | 5000 | 145 | 102.5 | Siemens-Gamesa | SG 5.0-145 | 2022 | 49.911 | -111.09 |  | [513], [514], [515], [516] | ESRI
Alberta | Alberta | Rattlesnake Ridge Wind Project | 130 | RRW18 | 18 | 18/26 | 5000 | 145 | 102.5 | Siemens-Gamesa | SG 5.0-145 | 2022 | 49.9148 | -111.0985 |  | [513], [514], [515], [516] | ESRI
Alberta | Alberta | Rattlesnake Ridge Wind Project | 130 | RRW19 | 19 | 19/26 | 5000 | 145 | 102.5 | Siemens-Gamesa | SG 5.0-145 | 2022 | 49.921 | -111.081 |  | [513], [514], [515], [516] | ESRI
Alberta | Alberta | Rattlesnake Ridge Wind Project | 130 | RRW20 | 20 | 20/26 | 5000 | 145 | 102.5 | Siemens-Gamesa | SG 5.0-145 | 2022 | 49.9231 | -111.092 |  | [513], [514], [515], [516] | ESRI
Alberta | Alberta | Rattlesnake Ridge Wind Project | 130 | RRW21 | 21 | 21/26 | 5000 | 145 | 102.5 | Siemens-Gamesa | SG 5.0-145 | 2022 | 49.9041 | -111.1221 |  | [513], [514], [515], [516] | ESRI
Alberta | Alberta | Rattlesnake Ridge Wind Project | 130 | RRW22 | 22 | 22/26 | 5000 | 145 | 102.5 | Siemens-Gamesa | SG 5.0-145 | 2022 | 49.9183 | -111.1384 |  | [513], [514], [515], [516] | ESRI
Alberta | Alberta | Rattlesnake Ridge Wind Project | 130 | RRW23 | 23 | 23/26 | 5000 | 145 | 102.5 | Siemens-Gamesa | SG 5.0-145 | 2022 | 49.9248 | -111.1333 |  | [513], [514], [515], [516] | ESRI
Alberta | Alberta | Rattlesnake Ridge Wind Project | 130 | RRW24 | 24 | 24/26 | 5000 | 145 | 102.5 | Siemens-Gamesa | SG 5.0-145 | 2022 | 49.9209 | -111.1484 |  | [513], [514], [515], [516] | ESRI
Alberta | Alberta | Rattlesnake Ridge Wind Project | 130 | RRW25 | 25 | 25/26 | 5000 | 145 | 102.5 | Siemens-Gamesa | SG 5.0-145 | 2022 | 49.9254 | -111.1448 |  | [513], [514], [515], [516] | ESRI
Alberta | Alberta | Rattlesnake Ridge Wind Project | 130 | RRW26 | 26 | 26/26 | 5000 | 145 | 102.5 | Siemens-Gamesa | SG 5.0-145 | 2022 | 49.9293 | -111.1333 |  | [513], [514], [515], [516] | ESRI
Alberta | Alberta | Reidco | 0.8 | RDC1 | 1 | 1/1 | 800 | 48 | 50 | Enercon | E48-800 | 2009 | 49.5312 | -114.0538 |  | [883], [884], [885], [886] | ESRI
Alberta | Alberta | Riverview Wind Power Plant | 105 | RVV1 | 1 | 1/25 | 4200 | 136 | 82 | Vestas | V136-4.2 | 2020 | 49.5263 | -113.9289 |  | [533], [534], [535] | ESRI
Alberta | Alberta | Riverview Wind Power Plant | 105 | RVV2 | 2 | 2/25 | 4200 | 136 | 82 | Vestas | V136-4.2 | 2020 | 49.5362 | -113.927 |  | [533], [534], [535] | ESRI
Alberta | Alberta | Riverview Wind Power Plant | 105 | RVV3 | 3 | 3/25 | 4200 | 136 | 82 | Vestas | V136-4.2 | 2020 | 49.5399 | -113.9237 |  | [533], [534], [535] | ESRI
Alberta | Alberta | Riverview Wind Power Plant | 105 | RVV4 | 4 | 4/25 | 4200 | 136 | 82 | Vestas | V136-4.2 | 2020 | 49.5425 | -113.9252 |  | [533], [534], [535] | ESRI
Alberta | Alberta | Riverview Wind Power Plant | 105 | RVV5 | 5 | 5/25 | 4200 | 136 | 82 | Vestas | V136-4.2 | 2020 | 49.5448 | -113.9275 |  | [533], [534], [535] | ESRI
Alberta | Alberta | Riverview Wind Power Plant | 105 | RVV6 | 6 | 6/25 | 4200 | 136 | 82 | Vestas | V136-4.2 | 2020 | 49.5478 | -113.9278 |  | [533], [534], [535] | ESRI
Alberta | Alberta | Riverview Wind Power Plant | 105 | RVV7 | 7 | 7/25 | 4200 | 136 | 82 | Vestas | V136-4.2 | 2020 | 49.5508 | -113.9279 |  | [533], [534], [535] | ESRI
Alberta | Alberta | Riverview Wind Power Plant | 105 | RVV8 | 8 | 8/25 | 4200 | 136 | 82 | Vestas | V136-4.2 | 2020 | 49.5551 | -113.9151 |  | [533], [534], [535] | ESRI
Alberta | Alberta | Riverview Wind Power Plant | 105 | RVV9 | 9 | 9/25 | 4200 | 136 | 82 | Vestas | V136-4.2 | 2020 | 49.5487 | -113.9166 |  | [533], [534], [535] | ESRI
Alberta | Alberta | Riverview Wind Power Plant | 105 | RVV10 | 10 | 10/25 | 4200 | 136 | 82 | Vestas | V136-4.2 | 2020 | 49.5461 | -113.9151 |  | [533], [534], [535] | ESRI
Alberta | Alberta | Riverview Wind Power Plant | 105 | RVV11 | 11 | 11/25 | 4200 | 136 | 82 | Vestas | V136-4.2 | 2020 | 49.5435 | -113.9138 |  | [533], [534], [535] | ESRI
Alberta | Alberta | Riverview Wind Power Plant | 105 | RVV12 | 12 | 12/25 | 4200 | 136 | 82 | Vestas | V136-4.2 | 2020 | 49.5408 | -113.9125 |  | [533], [534], [535] | ESRI
Alberta | Alberta | Riverview Wind Power Plant | 105 | RVV13 | 13 | 13/25 | 4200 | 136 | 82 | Vestas | V136-4.2 | 2020 | 49.5366 | -113.9056 |  | [533], [534], [535] | ESRI
Alberta | Alberta | Riverview Wind Power Plant | 105 | RVV14 | 14 | 14/25 | 4200 | 136 | 82 | Vestas | V136-4.2 | 2020 | 49.5303 | -113.906 |  | [533], [534], [535] | ESRI
Alberta | Alberta | Riverview Wind Power Plant | 105 | RVV15 | 15 | 15/25 | 4200 | 136 | 82 | Vestas | V136-4.2 | 2020 | 49.5344 | -113.8971 |  | [533], [534], [535] | ESRI
Alberta | Alberta | Riverview Wind Power Plant | 105 | RVV16 | 16 | 16/25 | 4200 | 136 | 82 | Vestas | V136-4.2 | 2020 | 49.5373 | -113.8973 |  | [533], [534], [535] | ESRI
Alberta | Alberta | Riverview Wind Power Plant | 105 | RVV17 | 17 | 17/25 | 4200 | 136 | 82 | Vestas | V136-4.2 | 2020 | 49.5411 | -113.9001 |  | [533], [534], [535] | ESRI
Alberta | Alberta | Riverview Wind Power Plant | 105 | RVV18 | 18 | 18/25 | 4200 | 136 | 82 | Vestas | V136-4.2 | 2020 | 49.5437 | -113.9012 |  | [533], [534], [535] | ESRI
Alberta | Alberta | Riverview Wind Power Plant | 105 | RVV19 | 19 | 19/25 | 4200 | 136 | 82 | Vestas | V136-4.2 | 2020 | 49.5462 | -113.9028 |  | [533], [534], [535] | ESRI
Alberta | Alberta | Riverview Wind Power Plant | 105 | RVV20 | 20 | 20/25 | 4200 | 136 | 82 | Vestas | V136-4.2 | 2020 | 49.5488 | -113.9041 |  | [533], [534], [535] | ESRI
Alberta | Alberta | Riverview Wind Power Plant | 105 | RVV21 | 21 | 21/25 | 4200 | 136 | 82 | Vestas | V136-4.2 | 2020 | 49.5452 | -113.8895 |  | [533], [534], [535] | ESRI
Alberta | Alberta | Riverview Wind Power Plant | 105 | RVV22 | 22 | 22/25 | 4200 | 136 | 82 | Vestas | V136-4.2 | 2020 | 49.5407 | -113.8875 |  | [533], [534], [535] | ESRI
Alberta | Alberta | Riverview Wind Power Plant | 105 | RVV23 | 23 | 23/25 | 4200 | 136 | 82 | Vestas | V136-4.2 | 2020 | 49.5373 | -113.8864 |  | [533], [534], [535] | ESRI
Alberta | Alberta | Riverview Wind Power Plant | 105 | RVV24 | 24 | 24/25 | 4200 | 136 | 82 | Vestas | V136-4.2 | 2020 | 49.5346 | -113.885 |  | [533], [534], [535] | ESRI
Alberta | Alberta | Riverview Wind Power Plant | 105 | RVV25 | 25 | 25/25 | 4200 | 136 | 82 | Vestas | V136-4.2 | 2020 | 49.5581 | -113.9144 |  | [533], [534], [535] | ESRI
Alberta | Alberta | Sharp Hills | 297.1 | SHP1 | 1 | 1/67 | 4500 | 150 | 105 | Vestas | V150-4.5 | 2024 | 51.8608 | -110.6646 | V150-4.5 turbines (45) and V150-4.3 turbines (22), no information of which turbines are which model | [567], [568] | Google Earth
Alberta | Alberta | Sharp Hills | 297.1 | SHP2 | 2 | 2/67 | 4500 | 150 | 105 | Vestas | V150-4.5 | 2024 | 51.8611 | -110.6567 | V150-4.5 turbines (45) and V150-4.3 turbines (22), no information of which turbines are which model | [567], [568] | ESRI
Alberta | Alberta | Sharp Hills | 297.1 | SHP3 | 3 | 3/67 | 4500 | 150 | 105 | Vestas | V150-4.5 | 2024 | 51.8624 | -110.6492 | V150-4.5 turbines (45) and V150-4.3 turbines (22), no information of which turbines are which model | [567], [568] | ESRI
Alberta | Alberta | Sharp Hills | 297.1 | SHP4 | 4 | 4/67 | 4500 | 150 | 105 | Vestas | V150-4.5 | 2024 | 51.8662 | -110.6329 | V150-4.5 turbines (45) and V150-4.3 turbines (22), no information of which turbines are which model | [567], [568] | ESRI
Alberta | Alberta | Sharp Hills | 297.1 | SHP5 | 5 | 5/67 | 4500 | 150 | 105 | Vestas | V150-4.5 | 2024 | 51.8685 | -110.6225 | V150-4.5 turbines (45) and V150-4.3 turbines (22), no information of which turbines are which model | [567], [568] | ESRI
Alberta | Alberta | Sharp Hills | 297.1 | SHP6 | 6 | 6/67 | 4500 | 150 | 105 | Vestas | V150-4.5 | 2024 | 51.8699 | -110.612 | V150-4.5 turbines (45) and V150-4.3 turbines (22), no information of which turbines are which model | [567], [568] | ESRI
Alberta | Alberta | Sharp Hills | 297.1 | SHP7 | 7 | 7/67 | 4500 | 150 | 105 | Vestas | V150-4.5 | 2024 | 51.839 | -110.6766 | V150-4.5 turbines (45) and V150-4.3 turbines (22), no information of which turbines are which model | [567], [568] | Google Earth
Alberta | Alberta | Sharp Hills | 297.1 | SHP8 | 8 | 8/67 | 4500 | 150 | 105 | Vestas | V150-4.5 | 2024 | 51.8273 | -110.688 | V150-4.5 turbines (45) and V150-4.3 turbines (22), no information of which turbines are which model | [567], [568] | Google Earth
Alberta | Alberta | Sharp Hills | 297.1 | SHP9 | 9 | 9/67 | 4500 | 150 | 105 | Vestas | V150-4.5 | 2024 | 51.8287 | -110.6794 | V150-4.5 turbines (45) and V150-4.3 turbines (22), no information of which turbines are which model | [567], [568] | Google Earth
Alberta | Alberta | Sharp Hills | 297.1 | SHP10 | 10 | 10/67 | 4500 | 150 | 105 | Vestas | V150-4.5 | 2024 | 51.83 | -110.6702 | V150-4.5 turbines (45) and V150-4.3 turbines (22), no information of which turbines are which model | [567], [568] | Google Earth
Alberta | Alberta | Sharp Hills | 297.1 | SHP11 | 11 | 11/67 | 4500 | 150 | 105 | Vestas | V150-4.5 | 2024 | 51.8316 | -110.6603 | V150-4.5 turbines (45) and V150-4.3 turbines (22), no information of which turbines are which model | [567], [568] | Google Earth
Alberta | Alberta | Sharp Hills | 297.1 | SHP12 | 12 | 12/67 | 4500 | 150 | 105 | Vestas | V150-4.5 | 2024 | 51.8336 | -110.6489 | V150-4.5 turbines (45) and V150-4.3 turbines (22), no information of which turbines are which model | [567], [568] | ESRI
Alberta | Alberta | Sharp Hills | 297.1 | SHP13 | 13 | 13/67 | 4500 | 150 | 105 | Vestas | V150-4.5 | 2024 | 51.8342 | -110.6402 | V150-4.5 turbines (45) and V150-4.3 turbines (22), no information of which turbines are which model | [567], [568] | ESRI
Alberta | Alberta | Sharp Hills | 297.1 | SHP14 | 14 | 14/67 | 4500 | 150 | 105 | Vestas | V150-4.5 | 2024 | 51.8357 | -110.6297 | V150-4.5 turbines (45) and V150-4.3 turbines (22), no information of which turbines are which model | [567], [568] | ESRI
Alberta | Alberta | Sharp Hills | 297.1 | SHP15 | 15 | 15/67 | 4500 | 150 | 105 | Vestas | V150-4.5 | 2024 | 51.8371 | -110.6226 | V150-4.5 turbines (45) and V150-4.3 turbines (22), no information of which turbines are which model | [567], [568] | ESRI
Alberta | Alberta | Sharp Hills | 297.1 | SHP16 | 16 | 16/67 | 4500 | 150 | 105 | Vestas | V150-4.5 | 2024 | 51.8396 | -110.6132 | V150-4.5 turbines (45) and V150-4.3 turbines (22), no information of which turbines are which model | [567], [568] | ESRI
Alberta | Alberta | Sharp Hills | 297.1 | SHP17 | 17 | 17/67 | 4500 | 150 | 105 | Vestas | V150-4.5 | 2024 | 51.818 | -110.673 | V150-4.5 turbines (45) and V150-4.3 turbines (22), no information of which turbines are which model | [567], [568] | Google Earth
Alberta | Alberta | Sharp Hills | 297.1 | SHP18 | 18 | 18/67 | 4500 | 150 | 105 | Vestas | V150-4.5 | 2024 | 51.8206 | -110.6602 | V150-4.5 turbines (45) and V150-4.3 turbines (22), no information of which turbines are which model | [567], [568] | Google Earth
Alberta | Alberta | Sharp Hills | 297.1 | SHP19 | 19 | 19/67 | 4500 | 150 | 105 | Vestas | V150-4.5 | 2024 | 51.8032 | -110.6882 | V150-4.5 turbines (45) and V150-4.3 turbines (22), no information of which turbines are which model | [567], [568] | Google Earth
Alberta | Alberta | Sharp Hills | 297.1 | SHP20 | 20 | 20/67 | 4500 | 150 | 105 | Vestas | V150-4.5 | 2024 | 51.8048 | -110.681 | V150-4.5 turbines (45) and V150-4.3 turbines (22), no information of which turbines are which model | [567], [568] | Google Earth
Alberta | Alberta | Sharp Hills | 297.1 | SHP21 | 21 | 21/67 | 4500 | 150 | 105 | Vestas | V150-4.5 | 2024 | 51.8064 | -110.6737 | V150-4.5 turbines (45) and V150-4.3 turbines (22), no information of which turbines are which model | [567], [568] | Google Earth
Alberta | Alberta | Sharp Hills | 297.1 | SHP22 | 22 | 22/67 | 4500 | 150 | 105 | Vestas | V150-4.5 | 2024 | 51.8195 | -110.6409 | V150-4.5 turbines (45) and V150-4.3 turbines (22), no information of which turbines are which model | [567], [568] | ESRI
Alberta | Alberta | Sharp Hills | 297.1 | SHP23 | 23 | 23/67 | 4500 | 150 | 105 | Vestas | V150-4.5 | 2024 | 51.825 | -110.6057 | V150-4.5 turbines (45) and V150-4.3 turbines (22), no information of which turbines are which model | [567], [568] | ESRI
Alberta | Alberta | Sharp Hills | 297.1 | SHP24 | 24 | 24/67 | 4500 | 150 | 105 | Vestas | V150-4.5 | 2024 | 51.8263 | -110.5983 | V150-4.5 turbines (45) and V150-4.3 turbines (22), no information of which turbines are which model | [567], [568] | Google Earth
Alberta | Alberta | Sharp Hills | 297.1 | SHP25 | 25 | 25/67 | 4500 | 150 | 105 | Vestas | V150-4.5 | 2024 | 51.789 | -110.646 | V150-4.5 turbines (45) and V150-4.3 turbines (22), no information of which turbines are which model | [567], [568] | Google Earth
Alberta | Alberta | Sharp Hills | 297.1 | SHP26 | 26 | 26/67 | 4500 | 150 | 105 | Vestas | V150-4.5 | 2024 | 51.7958 | -110.6354 | V150-4.5 turbines (45) and V150-4.3 turbines (22), no information of which turbines are which model | [567], [568] | ESRI
Alberta | Alberta | Sharp Hills | 297.1 | SHP27 | 27 | 27/67 | 4500 | 150 | 105 | Vestas | V150-4.5 | 2024 | 51.798 | -110.629 | V150-4.5 turbines (45) and V150-4.3 turbines (22), no information of which turbines are which model | [567], [568] | ESRI
Alberta | Alberta | Sharp Hills | 297.1 | SHP28 | 28 | 28/67 | 4500 | 150 | 105 | Vestas | V150-4.5 | 2024 | 51.8001 | -110.6221 | V150-4.5 turbines (45) and V150-4.3 turbines (22), no information of which turbines are which model | [567], [568] | ESRI
Alberta | Alberta | Sharp Hills | 297.1 | SHP29 | 29 | 29/67 | 4500 | 150 | 105 | Vestas | V150-4.5 | 2024 | 51.8079 | -110.624 | V150-4.5 turbines (45) and V150-4.3 turbines (22), no information of which turbines are which model | [567], [568] | Google Earth
Alberta | Alberta | Sharp Hills | 297.1 | SHP30 | 30 | 30/67 | 4500 | 150 | 105 | Vestas | V150-4.5 | 2024 | 51.7745 | -110.7105 | V150-4.5 turbines (45) and V150-4.3 turbines (22), no information of which turbines are which model | [567], [568] | Google Earth
Alberta | Alberta | Sharp Hills | 297.1 | SHP31 | 31 | 31/67 | 4500 | 150 | 105 | Vestas | V150-4.5 | 2024 | 51.7762 | -110.7006 | V150-4.5 turbines (45) and V150-4.3 turbines (22), no information of which turbines are which model | [567], [568] | Google Earth
Alberta | Alberta | Sharp Hills | 297.1 | SHP32 | 32 | 32/67 | 4500 | 150 | 105 | Vestas | V150-4.5 | 2024 | 51.7782 | -110.6917 | V150-4.5 turbines (45) and V150-4.3 turbines (22), no information of which turbines are which model | [567], [568] | Google Earth
Alberta | Alberta | Sharp Hills | 297.1 | SHP33 | 33 | 33/67 | 4500 | 150 | 105 | Vestas | V150-4.5 | 2024 | 51.7304 | -110.7341 | V150-4.5 turbines (45) and V150-4.3 turbines (22), no information of which turbines are which model | [567], [568] | Google Earth
Alberta | Alberta | Sharp Hills | 297.1 | SHP34 | 34 | 34/67 | 4500 | 150 | 105 | Vestas | V150-4.5 | 2024 | 51.7488 | -110.6881 | V150-4.5 turbines (45) and V150-4.3 turbines (22), no information of which turbines are which model | [567], [568] | Google Earth
Alberta | Alberta | Sharp Hills | 297.1 | SHP35 | 35 | 35/67 | 4500 | 150 | 105 | Vestas | V150-4.5 | 2024 | 51.7533 | -110.6755 | V150-4.5 turbines (45) and V150-4.3 turbines (22), no information of which turbines are which model | [567], [568] | Google Earth
Alberta | Alberta | Sharp Hills | 297.1 | SHP36 | 36 | 36/67 | 4500 | 150 | 105 | Vestas | V150-4.5 | 2024 | 51.7561 | -110.6626 | V150-4.5 turbines (45) and V150-4.3 turbines (22), no information of which turbines are which model | [567], [568] | Google Earth
Alberta | Alberta | Sharp Hills | 297.1 | SHP37 | 37 | 37/67 | 4500 | 150 | 105 | Vestas | V150-4.5 | 2024 | 51.7225 | -110.7033 | V150-4.5 turbines (45) and V150-4.3 turbines (22), no information of which turbines are which model | [567], [568] | Google Earth
Alberta | Alberta | Sharp Hills | 297.1 | SHP38 | 38 | 38/67 | 4500 | 150 | 105 | Vestas | V150-4.5 | 2024 | 51.7273 | -110.6829 | V150-4.5 turbines (45) and V150-4.3 turbines (22), no information of which turbines are which model | [567], [568] | Google Earth
Alberta | Alberta | Sharp Hills | 297.1 | SHP39 | 39 | 39/67 | 4500 | 150 | 105 | Vestas | V150-4.5 | 2024 | 51.7299 | -110.6725 | V150-4.5 turbines (45) and V150-4.3 turbines (22), no information of which turbines are which model | [567], [568] | Google Earth
Alberta | Alberta | Sharp Hills | 297.1 | SHP40 | 40 | 40/67 | 4500 | 150 | 105 | Vestas | V150-4.5 | 2024 | 51.6952 | -110.7267 | V150-4.5 turbines (45) and V150-4.3 turbines (22), no information of which turbines are which model | [567], [568] | Google Earth
Alberta | Alberta | Sharp Hills | 297.1 | SHP41 | 41 | 41/67 | 4500 | 150 | 105 | Vestas | V150-4.5 | 2024 | 51.6987 | -110.7155 | V150-4.5 turbines (45) and V150-4.3 turbines (22), no information of which turbines are which model | [567], [568] | Google Earth
Alberta | Alberta | Sharp Hills | 297.1 | SHP42 | 42 | 42/67 | 4500 | 150 | 105 | Vestas | V150-4.5 | 2024 | 51.7037 | -110.688 | V150-4.5 turbines (45) and V150-4.3 turbines (22), no information of which turbines are which model | [567], [568] | Google Earth
Alberta | Alberta | Sharp Hills | 297.1 | SHP43 | 43 | 43/67 | 4500 | 150 | 105 | Vestas | V150-4.5 | 2024 | 51.7057 | -110.6807 | V150-4.5 turbines (45) and V150-4.3 turbines (22), no information of which turbines are which model | [567], [568] | Google Earth
Alberta | Alberta | Sharp Hills | 297.1 | SHP44 | 44 | 44/67 | 4500 | 150 | 105 | Vestas | V150-4.5 | 2024 | 51.7084 | -110.6728 | V150-4.5 turbines (45) and V150-4.3 turbines (22), no information of which turbines are which model | [567], [568] | Google Earth
Alberta | Alberta | Sharp Hills | 297.1 | SHP45 | 45 | 45/67 | 4500 | 150 | 105 | Vestas | V150-4.5 | 2024 | 51.7128 | -110.6513 | V150-4.5 turbines (45) and V150-4.3 turbines (22), no information of which turbines are which model | [567], [568] | ESRI
Alberta | Alberta | Sharp Hills | 297.1 | SHP46 | 46 | 46/67 | 4300 | 150 | 105 | Vestas | V150-4.3 | 2024 | 51.7154 | -110.6368 | V150-4.5 turbines (45) and V150-4.3 turbines (22), no information of which turbines are which model | [567], [568] | ESRI
Alberta | Alberta | Sharp Hills | 297.1 | SHP47 | 47 | 47/67 | 4300 | 150 | 105 | Vestas | V150-4.3 | 2024 | 51.7174 | -110.629 | V150-4.5 turbines (45) and V150-4.3 turbines (22), no information of which turbines are which model | [567], [568] | ESRI
Alberta | Alberta | Sharp Hills | 297.1 | SHP48 | 48 | 48/67 | 4300 | 150 | 105 | Vestas | V150-4.3 | 2024 | 51.6769 | -110.5435 | V150-4.5 turbines (45) and V150-4.3 turbines (22), no information of which turbines are which model | [567], [568] | ESRI
Alberta | Alberta | Sharp Hills | 297.1 | SHP49 | 49 | 49/67 | 4300 | 150 | 105 | Vestas | V150-4.3 | 2024 | 51.6792 | -110.5353 | V150-4.5 turbines (45) and V150-4.3 turbines (22), no information of which turbines are which model | [567], [568] | ESRI
Alberta | Alberta | Sharp Hills | 297.1 | SHP50 | 50 | 50/67 | 4300 | 150 | 105 | Vestas | V150-4.3 | 2024 | 51.6803 | -110.5279 | V150-4.5 turbines (45) and V150-4.3 turbines (22), no information of which turbines are which model | [567], [568] | ESRI
Alberta | Alberta | Sharp Hills | 297.1 | SHP51 | 51 | 51/67 | 4300 | 150 | 105 | Vestas | V150-4.3 | 2024 | 51.6799 | -110.4924 | V150-4.5 turbines (45) and V150-4.3 turbines (22), no information of which turbines are which model | [567], [568] | ESRI
Alberta | Alberta | Sharp Hills | 297.1 | SHP52 | 52 | 52/67 | 4300 | 150 | 105 | Vestas | V150-4.3 | 2024 | 51.6575 | -110.5313 | V150-4.5 turbines (45) and V150-4.3 turbines (22), no information of which turbines are which model | [567], [568] | ESRI
Alberta | Alberta | Sharp Hills | 297.1 | SHP53 | 53 | 53/67 | 4300 | 150 | 105 | Vestas | V150-4.3 | 2024 | 51.6595 | -110.5173 | V150-4.5 turbines (45) and V150-4.3 turbines (22), no information of which turbines are which model | [567], [568] | ESRI
Alberta | Alberta | Sharp Hills | 297.1 | SHP54 | 54 | 54/67 | 4300 | 150 | 105 | Vestas | V150-4.3 | 2024 | 51.6609 | -110.5082 | V150-4.5 turbines (45) and V150-4.3 turbines (22), no information of which turbines are which model | [567], [568] | ESRI
Alberta | Alberta | Sharp Hills | 297.1 | SHP55 | 55 | 55/67 | 4300 | 150 | 105 | Vestas | V150-4.3 | 2024 | 51.6643 | -110.4975 | V150-4.5 turbines (45) and V150-4.3 turbines (22), no information of which turbines are which model | [567], [568] | ESRI
Alberta | Alberta | Sharp Hills | 297.1 | SHP56 | 56 | 56/67 | 4300 | 150 | 105 | Vestas | V150-4.3 | 2024 | 51.6682 | -110.488 | V150-4.5 turbines (45) and V150-4.3 turbines (22), no information of which turbines are which model | [567], [568] | ESRI
Alberta | Alberta | Sharp Hills | 297.1 | SHP57 | 57 | 57/67 | 4300 | 150 | 105 | Vestas | V150-4.3 | 2024 | 51.6441 | -110.5151 | V150-4.5 turbines (45) and V150-4.3 turbines (22), no information of which turbines are which model | [567], [568] | ESRI
Alberta | Alberta | Sharp Hills | 297.1 | SHP58 | 58 | 58/67 | 4300 | 150 | 105 | Vestas | V150-4.3 | 2024 | 51.6461 | -110.5067 | V150-4.5 turbines (45) and V150-4.3 turbines (22), no information of which turbines are which model | [567], [568] | ESRI
Alberta | Alberta | Sharp Hills | 297.1 | SHP59 | 59 | 59/67 | 4300 | 150 | 105 | Vestas | V150-4.3 | 2024 | 51.648 | -110.4978 | V150-4.5 turbines (45) and V150-4.3 turbines (22), no information of which turbines are which model | [567], [568] | ESRI
Alberta | Alberta | Sharp Hills | 297.1 | SHP60 | 60 | 60/67 | 4300 | 150 | 105 | Vestas | V150-4.3 | 2024 | 51.7298 | -110.5294 | V150-4.5 turbines (45) and V150-4.3 turbines (22), no information of which turbines are which model | [567], [568] | ESRI
Alberta | Alberta | Sharp Hills | 297.1 | SHP61 | 61 | 61/67 | 4300 | 150 | 105 | Vestas | V150-4.3 | 2024 | 51.7346 | -110.5143 | V150-4.5 turbines (45) and V150-4.3 turbines (22), no information of which turbines are which model | [567], [568] | ESRI
Alberta | Alberta | Sharp Hills | 297.1 | SHP62 | 62 | 62/67 | 4300 | 150 | 105 | Vestas | V150-4.3 | 2024 | 51.7379 | -110.5046 | V150-4.5 turbines (45) and V150-4.3 turbines (22), no information of which turbines are which model | [567], [568] | ESRI
Alberta | Alberta | Sharp Hills | 297.1 | SHP63 | 63 | 63/67 | 4300 | 150 | 105 | Vestas | V150-4.3 | 2024 | 51.7569 | -110.4947 | V150-4.5 turbines (45) and V150-4.3 turbines (22), no information of which turbines are which model | [567], [568] | ESRI
Alberta | Alberta | Sharp Hills | 297.1 | SHP64 | 64 | 64/67 | 4300 | 150 | 105 | Vestas | V150-4.3 | 2024 | 51.7377 | -110.6297 | V150-4.5 turbines (45) and V150-4.3 turbines (22), no information of which turbines are which model | [567], [568] | ESRI
Alberta | Alberta | Sharp Hills | 297.1 | SHP65 | 65 | 65/67 | 4300 | 150 | 105 | Vestas | V150-4.3 | 2024 | 51.7385 | -110.6225 | V150-4.5 turbines (45) and V150-4.3 turbines (22), no information of which turbines are which model | [567], [568] | ESRI
Alberta | Alberta | Sharp Hills | 297.1 | SHP66 | 66 | 66/67 | 4300 | 150 | 105 | Vestas | V150-4.3 | 2024 | 51.745 | -110.5043 | V150-4.5 turbines (45) and V150-4.3 turbines (22), no information of which turbines are which model | [567], [568] | ESRI
Alberta | Alberta | Sharp Hills | 297.1 | SHP67 | 67 | 67/67 | 4300 | 150 | 105 | Vestas | V150-4.3 | 2024 | 51.8212 | -110.6326 | V150-4.5 turbines (45) and V150-4.3 turbines (22), no information of which turbines are which model | [567], [568] | ESRI
Alberta | Alberta | Sinnott Wind Farm | 6.5 | SWF1 | 1 | 1/5 | 1300 | 60 | 46 | Nordex | N60-1.3 | 2001 | 49.5454 | -113.9704 |  | [572] | ESRI
Alberta | Alberta | Sinnott Wind Farm | 6.5 | SWF2 | 2 | 2/5 | 1300 | 60 | 46 | Nordex | N60-1.3 | 2001 | 49.535 | -113.955 |  | [572] | ESRI
Alberta | Alberta | Sinnott Wind Farm | 6.5 | SWF3 | 3 | 3/5 | 1300 | 60 | 46 | Nordex | N60-1.3 | 2001 | 49.5322 | -113.9775 |  | [572] | ESRI
Alberta | Alberta | Sinnott Wind Farm | 6.5 | SWF4 | 4 | 4/5 | 1300 | 60 | 46 | Nordex | N60-1.3 | 2001 | 49.532 | -114.0023 |  | [572] | ESRI
Alberta | Alberta | Sinnott Wind Farm | 6.5 | SWF5 | 5 | 5/5 | 1300 | 60 | 46 | Nordex | N60-1.3 | 2001 | 49.5452 | -113.9978 |  | [572] | ESRI
Alberta | Alberta | Soderglen | 70.5 | SOD1 | 1 | 1/47 | 1500 | 77 | 65 | General Electric | GE 1.5SLE | 2006 | 49.5383 | -113.5171 |  | [580], [581] | ESRI
Alberta | Alberta | Soderglen | 70.5 | SOD2 | 2 | 2/47 | 1500 | 77 | 65 | General Electric | GE 1.5SLE | 2006 | 49.5364 | -113.5189 |  | [580], [581] | ESRI
Alberta | Alberta | Soderglen | 70.5 | SOD3 | 3 | 3/47 | 1500 | 77 | 65 | General Electric | GE 1.5SLE | 2006 | 49.535 | -113.52 |  | [580], [581] | ESRI
Alberta | Alberta | Soderglen | 70.5 | SOD4 | 4 | 4/47 | 1500 | 77 | 65 | General Electric | GE 1.5SLE | 2006 | 49.5334 | -113.5214 |  | [580], [581] | ESRI
Alberta | Alberta | Soderglen | 70.5 | SOD5 | 5 | 5/47 | 1500 | 77 | 65 | General Electric | GE 1.5SLE | 2006 | 49.5319 | -113.5229 |  | [580], [581] | ESRI
Alberta | Alberta | Soderglen | 70.5 | SOD6 | 6 | 6/47 | 1500 | 77 | 65 | General Electric | GE 1.5SLE | 2006 | 49.5313 | -113.5069 |  | [580], [581] | ESRI
Alberta | Alberta | Soderglen | 70.5 | SOD7 | 7 | 7/47 | 1500 | 77 | 65 | General Electric | GE 1.5SLE | 2006 | 49.53 | -113.5089 |  | [580], [581] | ESRI
Alberta | Alberta | Soderglen | 70.5 | SOD8 | 8 | 8/47 | 1500 | 77 | 65 | General Electric | GE 1.5SLE | 2006 | 49.5282 | -113.5107 |  | [580], [581] | ESRI
Alberta | Alberta | Soderglen | 70.5 | SOD9 | 9 | 9/47 | 1500 | 77 | 65 | General Electric | GE 1.5SLE | 2006 | 49.5268 | -113.5122 |  | [580], [581] | ESRI
Alberta | Alberta | Soderglen | 70.5 | SOD10 | 10 | 10/47 | 1500 | 77 | 65 | General Electric | GE 1.5SLE | 2006 | 49.533 | -113.4872 |  | [580], [581] | ESRI
Alberta | Alberta | Soderglen | 70.5 | SOD11 | 11 | 11/47 | 1500 | 77 | 65 | General Electric | GE 1.5SLE | 2006 | 49.5323 | -113.4849 |  | [580], [581] | ESRI
Alberta | Alberta | Soderglen | 70.5 | SOD12 | 12 | 12/47 | 1500 | 77 | 65 | General Electric | GE 1.5SLE | 2006 | 49.5305 | -113.4859 |  | [580], [581] | ESRI
Alberta | Alberta | Soderglen | 70.5 | SOD13 | 13 | 13/47 | 1500 | 77 | 65 | General Electric | GE 1.5SLE | 2006 | 49.5297 | -113.4869 |  | [580], [581] | ESRI
Alberta | Alberta | Soderglen | 70.5 | SOD14 | 14 | 14/47 | 1500 | 77 | 65 | General Electric | GE 1.5SLE | 2006 | 49.5286 | -113.4876 |  | [580], [581] | ESRI
Alberta | Alberta | Soderglen | 70.5 | SOD15 | 15 | 15/47 | 1500 | 77 | 65 | General Electric | GE 1.5SLE | 2006 | 49.5264 | -113.488 |  | [580], [581] | ESRI
Alberta | Alberta | Soderglen | 70.5 | SOD16 | 16 | 16/47 | 1500 | 77 | 65 | General Electric | GE 1.5SLE | 2006 | 49.5245 | -113.4898 |  | [580], [581] | ESRI
Alberta | Alberta | Soderglen | 70.5 | SOD17 | 17 | 17/47 | 1500 | 77 | 65 | General Electric | GE 1.5SLE | 2006 | 49.5213 | -113.4855 |  | [580], [581] | ESRI
Alberta | Alberta | Soderglen | 70.5 | SOD18 | 18 | 18/47 | 1500 | 77 | 65 | General Electric | GE 1.5SLE | 2006 | 49.5202 | -113.4863 |  | [580], [581] | ESRI
Alberta | Alberta | Soderglen | 70.5 | SOD19 | 19 | 19/47 | 1500 | 77 | 65 | General Electric | GE 1.5SLE | 2006 | 49.5185 | -113.4875 |  | [580], [581] | ESRI
Alberta | Alberta | Soderglen | 70.5 | SOD20 | 20 | 20/47 | 1500 | 77 | 65 | General Electric | GE 1.5SLE | 2006 | 49.5165 | -113.4886 |  | [580], [581] | ESRI
Alberta | Alberta | Soderglen | 70.5 | SOD21 | 21 | 21/47 | 1500 | 77 | 65 | General Electric | GE 1.5SLE | 2006 | 49.5147 | -113.4897 |  | [580], [581] | ESRI
Alberta | Alberta | Soderglen | 70.5 | SOD22 | 22 | 22/47 | 1500 | 77 | 65 | General Electric | GE 1.5SLE | 2006 | 49.5132 | -113.4922 |  | [580], [581] | ESRI
Alberta | Alberta | Soderglen | 70.5 | SOD23 | 23 | 23/47 | 1500 | 77 | 65 | General Electric | GE 1.5SLE | 2006 | 49.5116 | -113.4944 |  | [580], [581] | ESRI
Alberta | Alberta | Soderglen | 70.5 | SOD24 | 24 | 24/47 | 1500 | 77 | 65 | General Electric | GE 1.5SLE | 2006 | 49.5102 | -113.4935 |  | [580], [581] | ESRI
Alberta | Alberta | Soderglen | 70.5 | SOD25 | 25 | 25/47 | 1500 | 77 | 65 | General Electric | GE 1.5SLE | 2006 | 49.5013 | -113.5009 |  | [580], [581] | ESRI
Alberta | Alberta | Soderglen | 70.5 | SOD26 | 26 | 26/47 | 1500 | 77 | 65 | General Electric | GE 1.5SLE | 2006 | 49.4996 | -113.5014 |  | [580], [581] | ESRI
Alberta | Alberta | Soderglen | 70.5 | SOD27 | 27 | 27/47 | 1500 | 77 | 65 | General Electric | GE 1.5SLE | 2006 | 49.4981 | -113.5022 |  | [580], [581] | ESRI
Alberta | Alberta | Soderglen | 70.5 | SOD28 | 28 | 28/47 | 1500 | 77 | 65 | General Electric | GE 1.5SLE | 2006 | 49.4965 | -113.5027 |  | [580], [581] | ESRI
Alberta | Alberta | Soderglen | 70.5 | SOD29 | 29 | 29/47 | 1500 | 77 | 65 | General Electric | GE 1.5SLE | 2006 | 49.5047 | -113.5235 |  | [580], [581] | ESRI
Alberta | Alberta | Soderglen | 70.5 | SOD30 | 30 | 30/47 | 1500 | 77 | 65 | General Electric | GE 1.5SLE | 2006 | 49.5025 | -113.5231 |  | [580], [581] | ESRI
Alberta | Alberta | Soderglen | 70.5 | SOD31 | 31 | 31/47 | 1500 | 77 | 65 | General Electric | GE 1.5SLE | 2006 | 49.5024 | -113.5211 |  | [580], [581] | ESRI
Alberta | Alberta | Soderglen | 70.5 | SOD32 | 32 | 32/47 | 1500 | 77 | 65 | General Electric | GE 1.5SLE | 2006 | 49.5008 | -113.5181 |  | [580], [581] | ESRI
Alberta | Alberta | Soderglen | 70.5 | SOD33 | 33 | 33/47 | 1500 | 77 | 65 | General Electric | GE 1.5SLE | 2006 | 49.4999 | -113.5165 |  | [580], [581] | ESRI
Alberta | Alberta | Soderglen | 70.5 | SOD34 | 34 | 34/47 | 1500 | 77 | 65 | General Electric | GE 1.5SLE | 2006 | 49.499 | -113.5146 |  | [580], [581] | ESRI
Alberta | Alberta | Soderglen | 70.5 | SOD35 | 35 | 35/47 | 1500 | 77 | 65 | General Electric | GE 1.5SLE | 2006 | 49.4977 | -113.5135 |  | [580], [581] | ESRI
Alberta | Alberta | Soderglen | 70.5 | SOD36 | 36 | 36/47 | 1500 | 77 | 65 | General Electric | GE 1.5SLE | 2006 | 49.4967 | -113.513 |  | [580], [581] | ESRI
Alberta | Alberta | Soderglen | 70.5 | SOD37 | 37 | 37/47 | 1500 | 77 | 65 | General Electric | GE 1.5SLE | 2006 | 49.4954 | -113.5126 |  | [580], [581] | ESRI
Alberta | Alberta | Soderglen | 70.5 | SOD38 | 38 | 38/47 | 1500 | 77 | 65 | General Electric | GE 1.5SLE | 2006 | 49.4941 | -113.5119 |  | [580], [581] | ESRI
Alberta | Alberta | Soderglen | 70.5 | SOD39 | 39 | 39/47 | 1500 | 77 | 65 | General Electric | GE 1.5SLE | 2006 | 49.4926 | -113.5116 |  | [580], [581] | ESRI
Alberta | Alberta | Soderglen | 70.5 | SOD40 | 40 | 40/47 | 1500 | 77 | 65 | General Electric | GE 1.5SLE | 2006 | 49.4914 | -113.5105 |  | [580], [581] | ESRI
Alberta | Alberta | Soderglen | 70.5 | SOD41 | 41 | 41/47 | 1500 | 77 | 65 | General Electric | GE 1.5SLE | 2006 | 49.4902 | -113.5091 |  | [580], [581] | ESRI
Alberta | Alberta | Soderglen | 70.5 | SOD42 | 42 | 42/47 | 1500 | 77 | 65 | General Electric | GE 1.5SLE | 2006 | 49.489 | -113.5083 |  | [580], [581] | ESRI
Alberta | Alberta | Soderglen | 70.5 | SOD43 | 43 | 43/47 | 1500 | 77 | 65 | General Electric | GE 1.5SLE | 2006 | 49.4878 | -113.5077 |  | [580], [581] | ESRI
Alberta | Alberta | Soderglen | 70.5 | SOD44 | 44 | 44/47 | 1500 | 77 | 65 | General Electric | GE 1.5SLE | 2006 | 49.4918 | -113.5233 |  | [580], [581] | ESRI
Alberta | Alberta | Soderglen | 70.5 | SOD45 | 45 | 45/47 | 1500 | 77 | 65 | General Electric | GE 1.5SLE | 2006 | 49.4907 | -113.5221 |  | [580], [581] | ESRI
Alberta | Alberta | Soderglen | 70.5 | SOD46 | 46 | 46/47 | 1500 | 77 | 65 | General Electric | GE 1.5SLE | 2006 | 49.4885 | -113.5219 |  | [580], [581] | ESRI
Alberta | Alberta | Soderglen | 70.5 | SOD47 | 47 | 47/47 | 1500 | 77 | 65 | General Electric | GE 1.5SLE | 2006 | 49.4881 | -113.5199 |  | [580], [581] | ESRI
Alberta | Alberta | Stirling | 113 | STL1 | 1 | 1/23 | 5000 | 145 | 95.5 | Siemens-Gamesa | SG 5.0-145 | 2023 | 49.5872 | -112.4172 |  | [617], [618], [619], [620] | -
Alberta | Alberta | Stirling | 113 | STL2 | 2 | 2/23 | 5000 | 145 | 95.5 | Siemens-Gamesa | SG 5.0-145 | 2023 | 49.5839 | -112.4167 |  | [617], [618], [619], [620] | -
Alberta | Alberta | Stirling | 113 | STL3 | 3 | 3/23 | 5000 | 145 | 95.5 | Siemens-Gamesa | SG 5.0-145 | 2023 | 49.5792 | -112.4168 |  | [617], [618], [619], [620] | -
Alberta | Alberta | Stirling | 113 | STL4 | 4 | 4/23 | 5000 | 145 | 95.5 | Siemens-Gamesa | SG 5.0-145 | 2023 | 49.5713 | -112.4153 |  | [617], [618], [619], [620] | -
Alberta | Alberta | Stirling | 113 | STL5 | 5 | 5/23 | 5000 | 145 | 95.5 | Siemens-Gamesa | SG 5.0-145 | 2023 | 49.5646 | -112.4154 |  | [617], [618], [619], [620] | -
Alberta | Alberta | Stirling | 113 | STL6 | 6 | 6/23 | 5000 | 145 | 95.5 | Siemens-Gamesa | SG 5.0-145 | 2023 | 49.561 | -112.4176 |  | [617], [618], [619], [620] | -
Alberta | Alberta | Stirling | 113 | STL7 | 7 | 7/23 | 5000 | 145 | 95.5 | Siemens-Gamesa | SG 5.0-145 | 2023 | 49.6164 | -112.3613 |  | [617], [618], [619], [620] | -
Alberta | Alberta | Stirling | 113 | STL8 | 8 | 8/23 | 5000 | 145 | 95.5 | Siemens-Gamesa | SG 5.0-145 | 2023 | 49.6124 | -112.3614 |  | [617], [618], [619], [620] | -
Alberta | Alberta | Stirling | 113 | STL9 | 9 | 9/23 | 5000 | 145 | 95.5 | Siemens-Gamesa | SG 5.0-145 | 2023 | 49.6087 | -112.3609 |  | [617], [618], [619], [620] | -
Alberta | Alberta | Stirling | 113 | STL10 | 10 | 10/23 | 5000 | 145 | 95.5 | Siemens-Gamesa | SG 5.0-145 | 2023 | 49.602 | -112.3574 |  | [617], [618], [619], [620] | -
Alberta | Alberta | Stirling | 113 | STL11 | 11 | 11/23 | 5000 | 145 | 95.5 | Siemens-Gamesa | SG 5.0-145 | 2023 | 49.5978 | -112.3626 |  | [617], [618], [619], [620] | -
Alberta | Alberta | Stirling | 113 | STL12 | 12 | 12/23 | 5000 | 145 | 95.5 | Siemens-Gamesa | SG 5.0-145 | 2023 | 49.5949 | -112.357 |  | [617], [618], [619], [620] | -
Alberta | Alberta | Stirling | 113 | STL13 | 13 | 13/23 | 5000 | 145 | 95.5 | Siemens-Gamesa | SG 5.0-145 | 2023 | 49.5886 | -112.3615 |  | [617], [618], [619], [620] | -
Alberta | Alberta | Stirling | 113 | STL14 | 14 | 14/23 | 5000 | 145 | 95.5 | Siemens-Gamesa | SG 5.0-145 | 2023 | 49.5836 | -112.3626 |  | [617], [618], [619], [620] | -
Alberta | Alberta | Stirling | 113 | STL15 | 15 | 15/23 | 5000 | 145 | 95.5 | Siemens-Gamesa | SG 5.0-145 | 2023 | 49.579 | -112.3605 |  | [617], [618], [619], [620] | -
Alberta | Alberta | Stirling | 113 | STL16 | 16 | 16/23 | 5000 | 145 | 95.5 | Siemens-Gamesa | SG 5.0-145 | 2023 | 49.5735 | -112.3574 |  | [617], [618], [619], [620] | -
Alberta | Alberta | Stirling | 113 | STL17 | 17 | 17/23 | 5000 | 145 | 95.5 | Siemens-Gamesa | SG 5.0-145 | 2023 | 49.5616 | -112.3457 |  | [617], [618], [619], [620] | -
Alberta | Alberta | Stirling | 113 | STL18 | 18 | 18/23 | 5000 | 145 | 95.5 | Siemens-Gamesa | SG 5.0-145 | 2023 | 49.5585 | -112.3402 |  | [617], [618], [619], [620] | -
Alberta | Alberta | Stirling | 113 | STL19 | 19 | 19/23 | 5000 | 145 | 95.5 | Siemens-Gamesa | SG 5.0-145 | 2023 | 49.5544 | -112.3351 |  | [617], [618], [619], [620] | -
Alberta | Alberta | Stirling | 113 | STL20 | 20 | 20/23 | 5000 | 145 | 95.5 | Siemens-Gamesa | SG 5.0-145 | 2023 | 49.5518 | -112.3276 |  | [617], [618], [619], [620] | -
Alberta | Alberta | Stirling | 113 | STL21 | 21 | 21/23 | 5000 | 145 | 95.5 | Siemens-Gamesa | SG 5.0-145 | 2023 | 49.5491 | -112.3148 |  | [617], [618], [619], [620] | -
Alberta | Alberta | Stirling | 113 | STL22 | 22 | 22/23 | 5000 | 145 | 95.5 | Siemens-Gamesa | SG 5.0-145 | 2023 | 49.5466 | -112.3107 |  | [617], [618], [619], [620] | -
Alberta | Alberta | Stirling | 113 | STL23 | 23 | 23/23 | 5000 | 145 | 95.5 | Siemens-Gamesa | SG 5.0-145 | 2023 | 49.5419 | -112.3111 |  | [617], [618], [619], [620] | -
Alberta | Alberta | Summerview | 136.2 | SVW1 | 1 | 1/61 | 1800 | 80 | 65 | Vestas | V80-1.8 | 2002 | 49.5828 | -113.7913 |  | [633], [634] | ESRI
Alberta | Alberta | Summerview | 136.2 | SVW2 | 2 | 2/61 | 1800 | 80 | 65 | Vestas | V80-1.8 | 2004 | 49.5975 | -113.8061 |  | [633], [634] | ESRI
Alberta | Alberta | Summerview | 136.2 | SVW3 | 3 | 3/61 | 1800 | 80 | 65 | Vestas | V80-1.8 | 2004 | 49.5953 | -113.8049 |  | [633], [634] | ESRI
Alberta | Alberta | Summerview | 136.2 | SVW4 | 4 | 4/61 | 1800 | 80 | 65 | Vestas | V80-1.8 | 2004 | 49.593 | -113.8031 |  | [633], [634] | ESRI
Alberta | Alberta | Summerview | 136.2 | SVW5 | 5 | 5/61 | 1800 | 80 | 65 | Vestas | V80-1.8 | 2004 | 49.5906 | -113.801 |  | [633], [634] | ESRI
Alberta | Alberta | Summerview | 136.2 | SVW6 | 6 | 6/61 | 1800 | 80 | 65 | Vestas | V80-1.8 | 2004 | 49.5882 | -113.7995 |  | [633], [634] | ESRI
Alberta | Alberta | Summerview | 136.2 | SVW7 | 7 | 7/61 | 1800 | 80 | 65 | Vestas | V80-1.8 | 2004 | 49.5861 | -113.7977 |  | [633], [634] | ESRI
Alberta | Alberta | Summerview | 136.2 | SVW8 | 8 | 8/61 | 1800 | 80 | 65 | Vestas | V80-1.8 | 2004 | 49.6249 | -113.8061 |  | [633], [634] | ESRI
Alberta | Alberta | Summerview | 136.2 | SVW9 | 9 | 9/61 | 1800 | 80 | 65 | Vestas | V80-1.8 | 2004 | 49.6228 | -113.8041 |  | [633], [634] | ESRI
Alberta | Alberta | Summerview | 136.2 | SVW10 | 10 | 10/61 | 1800 | 80 | 65 | Vestas | V80-1.8 | 2004 | 49.6207 | -113.8024 |  | [633], [634] | ESRI
Alberta | Alberta | Summerview | 136.2 | SVW11 | 11 | 11/61 | 1800 | 80 | 65 | Vestas | V80-1.8 | 2004 | 49.6188 | -113.8008 |  | [633], [634] | ESRI
Alberta | Alberta | Summerview | 136.2 | SVW12 | 12 | 12/61 | 1800 | 80 | 65 | Vestas | V80-1.8 | 2004 | 49.6168 | -113.7995 |  | [633], [634] | ESRI
Alberta | Alberta | Summerview | 136.2 | SVW13 | 13 | 13/61 | 1800 | 80 | 65 | Vestas | V80-1.8 | 2004 | 49.6149 | -113.7978 |  | [633], [634] | ESRI
Alberta | Alberta | Summerview | 136.2 | SVW14 | 14 | 14/61 | 1800 | 80 | 65 | Vestas | V80-1.8 | 2004 | 49.6035 | -113.7895 |  | [633], [634] | ESRI
Alberta | Alberta | Summerview | 136.2 | SVW15 | 15 | 15/61 | 1800 | 80 | 65 | Vestas | V80-1.8 | 2004 | 49.6014 | -113.7878 |  | [633], [634] | ESRI
Alberta | Alberta | Summerview | 136.2 | SVW16 | 16 | 16/61 | 1800 | 80 | 65 | Vestas | V80-1.8 | 2004 | 49.5992 | -113.7851 |  | [633], [634] | ESRI
Alberta | Alberta | Summerview | 136.2 | SVW17 | 17 | 17/61 | 1800 | 80 | 65 | Vestas | V80-1.8 | 2004 | 49.5972 | -113.783 |  | [633], [634] | ESRI
Alberta | Alberta | Summerview | 136.2 | SVW18 | 18 | 18/61 | 1800 | 80 | 65 | Vestas | V80-1.8 | 2004 | 49.5952 | -113.7806 |  | [633], [634] | ESRI
Alberta | Alberta | Summerview | 136.2 | SVW19 | 19 | 19/61 | 1800 | 80 | 65 | Vestas | V80-1.8 | 2004 | 49.5931 | -113.7784 |  | [633], [634] | ESRI
Alberta | Alberta | Summerview | 136.2 | SVW20 | 20 | 20/61 | 1800 | 80 | 65 | Vestas | V80-1.8 | 2004 | 49.591 | -113.7762 |  | [633], [634] | ESRI
Alberta | Alberta | Summerview | 136.2 | SVW21 | 21 | 21/61 | 1800 | 80 | 65 | Vestas | V80-1.8 | 2004 | 49.6383 | -113.8057 |  | [633], [634] | ESRI
Alberta | Alberta | Summerview | 136.2 | SVW22 | 22 | 22/61 | 1800 | 80 | 65 | Vestas | V80-1.8 | 2004 | 49.636 | -113.8041 |  | [633], [634] | ESRI
Alberta | Alberta | Summerview | 136.2 | SVW23 | 23 | 23/61 | 1800 | 80 | 65 | Vestas | V80-1.8 | 2004 | 49.6335 | -113.8024 |  | [633], [634] | ESRI
Alberta | Alberta | Summerview | 136.2 | SVW24 | 24 | 24/61 | 1800 | 80 | 65 | Vestas | V80-1.8 | 2004 | 49.6312 | -113.8007 |  | [633], [634] | ESRI
Alberta | Alberta | Summerview | 136.2 | SVW25 | 25 | 25/61 | 1800 | 80 | 65 | Vestas | V80-1.8 | 2004 | 49.6287 | -113.7991 |  | [633], [634] | ESRI
Alberta | Alberta | Summerview | 136.2 | SVW26 | 26 | 26/61 | 1800 | 80 | 65 | Vestas | V80-1.8 | 2004 | 49.6263 | -113.7973 |  | [633], [634] | ESRI
Alberta | Alberta | Summerview | 136.2 | SVW27 | 27 | 27/61 | 1800 | 80 | 65 | Vestas | V80-1.8 | 2004 | 49.6251 | -113.7924 |  | [633], [634] | ESRI
Alberta | Alberta | Summerview | 136.2 | SVW28 | 28 | 28/61 | 1800 | 80 | 65 | Vestas | V80-1.8 | 2004 | 49.6229 | -113.7903 |  | [633], [634] | ESRI
Alberta | Alberta | Summerview | 136.2 | SVW29 | 29 | 29/61 | 1800 | 80 | 65 | Vestas | V80-1.8 | 2004 | 49.6209 | -113.7882 |  | [633], [634] | ESRI
Alberta | Alberta | Summerview | 136.2 | SVW30 | 30 | 30/61 | 1800 | 80 | 65 | Vestas | V80-1.8 | 2004 | 49.6187 | -113.7859 |  | [633], [634] | ESRI
Alberta | Alberta | Summerview | 136.2 | SVW31 | 31 | 31/61 | 1800 | 80 | 65 | Vestas | V80-1.8 | 2004 | 49.6166 | -113.7838 |  | [633], [634] | ESRI
Alberta | Alberta | Summerview | 136.2 | SVW32 | 32 | 32/61 | 1800 | 80 | 65 | Vestas | V80-1.8 | 2004 | 49.6145 | -113.7816 |  | [633], [634] | ESRI
Alberta | Alberta | Summerview | 136.2 | SVW33 | 33 | 33/61 | 1800 | 80 | 65 | Vestas | V80-1.8 | 2004 | 49.6123 | -113.7793 |  | [633], [634] | ESRI
Alberta | Alberta | Summerview | 136.2 | SVW34 | 34 | 34/61 | 1800 | 80 | 65 | Vestas | V80-1.8 | 2004 | 49.608 | -113.7784 |  | [633], [634] | ESRI
Alberta | Alberta | Summerview | 136.2 | SVW35 | 35 | 35/61 | 1800 | 80 | 65 | Vestas | V80-1.8 | 2004 | 49.6058 | -113.7762 |  | [633], [634] | ESRI
Alberta | Alberta | Summerview | 136.2 | SVW36 | 36 | 36/61 | 1800 | 80 | 65 | Vestas | V80-1.8 | 2004 | 49.6036 | -113.774 |  | [633], [634] | ESRI
Alberta | Alberta | Summerview | 136.2 | SVW37 | 37 | 37/61 | 1800 | 80 | 65 | Vestas | V80-1.8 | 2004 | 49.6015 | -113.7706 |  | [633], [634] | ESRI
Alberta | Alberta | Summerview | 136.2 | SVW38 | 38 | 38/61 | 1800 | 80 | 65 | Vestas | V80-1.8 | 2004 | 49.5995 | -113.7683 |  | [633], [634] | ESRI
Alberta | Alberta | Summerview | 136.2 | SVW39 | 39 | 39/61 | 1800 | 80 | 65 | Vestas | V80-1.8 | 2004 | 49.5974 | -113.766 |  | [633], [634] | ESRI
Alberta | Alberta | Summerview | 136.2 | SVW40 | 40 | 40/61 | 3000 | 90 | 80 | Vestas | V90-3.0 | 2010 | 49.6393 | -113.7882 | Battery Energy Storage System - 10 MW/20 MWh TESLA Lithium Ion Battery | [633], [634], [907], [908] | ESRI
Alberta | Alberta | Summerview | 136.2 | SVW41 | 41 | 41/61 | 3000 | 90 | 80 | Vestas | V90-3.0 | 2010 | 49.6371 | -113.786 | Battery Energy Storage System - 10 MW/20 MWh TESLA Lithium Ion Battery | [633], [634], [907], [908] | ESRI
Alberta | Alberta | Summerview | 136.2 | SVW42 | 42 | 42/61 | 3000 | 90 | 80 | Vestas | V90-3.0 | 2010 | 49.6352 | -113.7839 | Battery Energy Storage System - 10 MW/20 MWh TESLA Lithium Ion Battery | [633], [634], [907], [908] | ESRI
Alberta | Alberta | Summerview | 136.2 | SVW43 | 43 | 43/61 | 3000 | 90 | 80 | Vestas | V90-3.0 | 2010 | 49.6329 | -113.7815 | Battery Energy Storage System - 10 MW/20 MWh TESLA Lithium Ion Battery | [633], [634], [907], [908] | ESRI
Alberta | Alberta | Summerview | 136.2 | SVW44 | 44 | 44/61 | 3000 | 90 | 80 | Vestas | V90-3.0 | 2010 | 49.6027 | -113.7567 | Battery Energy Storage System - 10 MW/20 MWh TESLA Lithium Ion Battery | [633], [634], [907], [908] | ESRI
Alberta | Alberta | Summerview | 136.2 | SVW45 | 45 | 45/61 | 3000 | 90 | 80 | Vestas | V90-3.0 | 2010 | 49.6006 | -113.7541 | Battery Energy Storage System - 10 MW/20 MWh TESLA Lithium Ion Battery | [633], [634], [907], [908] | ESRI
Alberta | Alberta | Summerview | 136.2 | SVW46 | 46 | 46/61 | 3000 | 90 | 80 | Vestas | V90-3.0 | 2010 | 49.5987 | -113.7525 | Battery Energy Storage System - 10 MW/20 MWh TESLA Lithium Ion Battery | [633], [634], [907], [908] | ESRI
Alberta | Alberta | Summerview | 136.2 | SVW47 | 47 | 47/61 | 3000 | 90 | 80 | Vestas | V90-3.0 | 2010 | 49.5919 | -113.7592 | Battery Energy Storage System - 10 MW/20 MWh TESLA Lithium Ion Battery | [633], [634], [907], [908] | ESRI
Alberta | Alberta | Summerview | 136.2 | SVW48 | 48 | 48/61 | 3000 | 90 | 80 | Vestas | V90-3.0 | 2010 | 49.5901 | -113.7569 | Battery Energy Storage System - 10 MW/20 MWh TESLA Lithium Ion Battery | [633], [634], [907], [908] | ESRI
Alberta | Alberta | Summerview | 136.2 | SVW49 | 49 | 49/61 | 3000 | 90 | 80 | Vestas | V90-3.0 | 2010 | 49.5883 | -113.7541 | Battery Energy Storage System - 10 MW/20 MWh TESLA Lithium Ion Battery | [633], [634], [907], [908] | ESRI
Alberta | Alberta | Summerview | 136.2 | SVW50 | 50 | 50/61 | 3000 | 90 | 80 | Vestas | V90-3.0 | 2010 | 49.5862 | -113.7515 | Battery Energy Storage System - 10 MW/20 MWh TESLA Lithium Ion Battery | [633], [634], [907], [908] | ESRI
Alberta | Alberta | Summerview | 136.2 | SVW51 | 51 | 51/61 | 3000 | 90 | 80 | Vestas | V90-3.0 | 2010 | 49.5958 | -113.7477 | Battery Energy Storage System - 10 MW/20 MWh TESLA Lithium Ion Battery | [633], [634], [907], [908] | ESRI
Alberta | Alberta | Summerview | 136.2 | SVW52 | 52 | 52/61 | 3000 | 90 | 80 | Vestas | V90-3.0 | 2010 | 49.5938 | -113.7455 | Battery Energy Storage System - 10 MW/20 MWh TESLA Lithium Ion Battery | [633], [634], [907], [908] | ESRI
Alberta | Alberta | Summerview | 136.2 | SVW53 | 53 | 53/61 | 3000 | 90 | 80 | Vestas | V90-3.0 | 2010 | 49.5917 | -113.7431 | Battery Energy Storage System - 10 MW/20 MWh TESLA Lithium Ion Battery | [633], [634], [907], [908] | ESRI
Alberta | Alberta | Summerview | 136.2 | SVW54 | 54 | 54/61 | 3000 | 90 | 80 | Vestas | V90-3.0 | 2010 | 49.5896 | -113.7408 | Battery Energy Storage System - 10 MW/20 MWh TESLA Lithium Ion Battery | [633], [634], [907], [908] | ESRI
Alberta | Alberta | Summerview | 136.2 | SVW55 | 55 | 55/61 | 3000 | 90 | 80 | Vestas | V90-3.0 | 2010 | 49.5878 | -113.7387 | Battery Energy Storage System - 10 MW/20 MWh TESLA Lithium Ion Battery | [633], [634], [907], [908] | ESRI
Alberta | Alberta | Summerview | 136.2 | SVW56 | 56 | 56/61 | 3000 | 90 | 80 | Vestas | V90-3.0 | 2010 | 49.5855 | -113.7363 | Battery Energy Storage System - 10 MW/20 MWh TESLA Lithium Ion Battery | [633], [634], [907], [908] | ESRI
Alberta | Alberta | Summerview | 136.2 | SVW57 | 57 | 57/61 | 3000 | 90 | 80 | Vestas | V90-3.0 | 2010 | 49.5832 | -113.7337 | Battery Energy Storage System - 10 MW/20 MWh TESLA Lithium Ion Battery | [633], [634], [907], [908] | ESRI
Alberta | Alberta | Summerview | 136.2 | SVW58 | 58 | 58/61 | 3000 | 90 | 80 | Vestas | V90-3.0 | 2010 | 49.6096 | -113.7373 | Battery Energy Storage System - 10 MW/20 MWh TESLA Lithium Ion Battery | [633], [634], [907], [908] | ESRI
Alberta | Alberta | Summerview | 136.2 | SVW59 | 59 | 59/61 | 3000 | 90 | 80 | Vestas | V90-3.0 | 2010 | 49.6071 | -113.7364 | Battery Energy Storage System - 10 MW/20 MWh TESLA Lithium Ion Battery | [633], [634], [907], [908] | ESRI
Alberta | Alberta | Summerview | 136.2 | SVW60 | 60 | 60/61 | 3000 | 90 | 80 | Vestas | V90-3.0 | 2010 | 49.6047 | -113.7352 | Battery Energy Storage System - 10 MW/20 MWh TESLA Lithium Ion Battery | [633], [634], [907], [908] | ESRI
Alberta | Alberta | Summerview | 136.2 | SVW61 | 61 | 61/61 | 3000 | 90 | 80 | Vestas | V90-3.0 | 2010 | 49.6022 | -113.7343 | Battery Energy Storage System - 10 MW/20 MWh TESLA Lithium Ion Battery | [633], [634], [907], [908] | ESRI
Alberta | Alberta | Taber Wind Farm | 81.4 | TWF1 | 1 | 1/37 | 2200 | 71 | 85 | Enercon | E70-2.3 | 2007 | 49.741 | -111.9676 | Turbine derated from 2.3 MW | [642], [643], [644], [645], [842], [843] | ESRI
Alberta | Alberta | Taber Wind Farm | 81.4 | TWF2 | 2 | 2/37 | 2200 | 71 | 85 | Enercon | E70-2.3 | 2007 | 49.7398 | -111.9623 | Turbine derated from 2.3 MW | [642], [643], [644], [645], [842], [843] | ESRI
Alberta | Alberta | Taber Wind Farm | 81.4 | TWF3 | 3 | 3/37 | 2200 | 71 | 85 | Enercon | E70-2.3 | 2007 | 49.7387 | -111.9571 | Turbine derated from 2.3 MW | [642], [643], [644], [645], [842], [843] | ESRI
Alberta | Alberta | Taber Wind Farm | 81.4 | TWF4 | 4 | 4/37 | 2200 | 71 | 85 | Enercon | E70-2.3 | 2007 | 49.7411 | -111.9481 | Turbine derated from 2.3 MW | [642], [643], [644], [645], [842], [843] | ESRI
Alberta | Alberta | Taber Wind Farm | 81.4 | TWF5 | 5 | 5/37 | 2200 | 71 | 85 | Enercon | E70-2.3 | 2007 | 49.7393 | -111.9439 | Turbine derated from 2.3 MW | [642], [643], [644], [645], [842], [843] | ESRI
Alberta | Alberta | Taber Wind Farm | 81.4 | TWF6 | 6 | 6/37 | 2200 | 71 | 85 | Enercon | E70-2.3 | 2007 | 49.7382 | -111.9399 | Turbine derated from 2.3 MW | [642], [643], [644], [645], [842], [843] | ESRI
Alberta | Alberta | Taber Wind Farm | 81.4 | TWF7 | 7 | 7/37 | 2200 | 71 | 85 | Enercon | E70-2.3 | 2007 | 49.7368 | -111.9358 | Turbine derated from 2.3 MW | [642], [643], [644], [645], [842], [843] | ESRI
Alberta | Alberta | Taber Wind Farm | 81.4 | TWF8 | 8 | 8/37 | 2200 | 71 | 85 | Enercon | E70-2.3 | 2007 | 49.7344 | -111.9325 | Turbine derated from 2.3 MW | [642], [643], [644], [645], [842], [843] | ESRI
Alberta | Alberta | Taber Wind Farm | 81.4 | TWF9 | 9 | 9/37 | 2200 | 71 | 85 | Enercon | E70-2.3 | 2007 | 49.7168 | -111.9675 | Turbine derated from 2.3 MW | [642], [643], [644], [645], [842], [843] | ESRI
Alberta | Alberta | Taber Wind Farm | 81.4 | TWF10 | 10 | 10/37 | 2200 | 71 | 85 | Enercon | E70-2.3 | 2007 | 49.7142 | -111.9605 | Turbine derated from 2.3 MW | [642], [643], [644], [645], [842], [843] | ESRI
Alberta | Alberta | Taber Wind Farm | 81.4 | TWF11 | 11 | 11/37 | 2200 | 71 | 85 | Enercon | E70-2.3 | 2007 | 49.7264 | -111.9517 | Turbine derated from 2.3 MW | [642], [643], [644], [645], [842], [843] | ESRI
Alberta | Alberta | Taber Wind Farm | 81.4 | TWF12 | 12 | 12/37 | 2200 | 71 | 85 | Enercon | E70-2.3 | 2007 | 49.7256 | -111.9481 | Turbine derated from 2.3 MW | [642], [643], [644], [645], [842], [843] | ESRI
Alberta | Alberta | Taber Wind Farm | 81.4 | TWF13 | 13 | 13/37 | 2200 | 71 | 85 | Enercon | E70-2.3 | 2007 | 49.7237 | -111.9451 | Turbine derated from 2.3 MW | [642], [643], [644], [645], [842], [843] | ESRI
Alberta | Alberta | Taber Wind Farm | 81.4 | TWF14 | 14 | 14/37 | 2200 | 71 | 85 | Enercon | E70-2.3 | 2007 | 49.7222 | -111.9414 | Turbine derated from 2.3 MW | [642], [643], [644], [645], [842], [843] | ESRI
Alberta | Alberta | Taber Wind Farm | 81.4 | TWF15 | 15 | 15/37 | 2200 | 71 | 85 | Enercon | E70-2.3 | 2007 | 49.7209 | -111.9382 | Turbine derated from 2.3 MW | [642], [643], [644], [645], [842], [843] | ESRI
Alberta | Alberta | Taber Wind Farm | 81.4 | TWF16 | 16 | 16/37 | 2200 | 71 | 85 | Enercon | E70-2.3 | 2007 | 49.72 | -111.934 | Turbine derated from 2.3 MW | [642], [643], [644], [645], [842], [843] | ESRI
Alberta | Alberta | Taber Wind Farm | 81.4 | TWF17 | 17 | 17/37 | 2200 | 71 | 85 | Enercon | E70-2.3 | 2007 | 49.7191 | -111.93 | Turbine derated from 2.3 MW | [642], [643], [644], [645], [842], [843] | ESRI
Alberta | Alberta | Taber Wind Farm | 81.4 | TWF18 | 18 | 18/37 | 2200 | 71 | 85 | Enercon | E70-2.3 | 2007 | 49.7179 | -111.9264 | Turbine derated from 2.3 MW | [642], [643], [644], [645], [842], [843] | ESRI
Alberta | Alberta | Taber Wind Farm | 81.4 | TWF19 | 19 | 19/37 | 2200 | 71 | 85 | Enercon | E70-2.3 | 2007 | 49.7176 | -111.9209 | Turbine derated from 2.3 MW | [642], [643], [644], [645], [842], [843] | ESRI
Alberta | Alberta | Taber Wind Farm | 81.4 | TWF20 | 20 | 20/37 | 2200 | 71 | 85 | Enercon | E70-2.3 | 2007 | 49.7167 | -111.9159 | Turbine derated from 2.3 MW | [642], [643], [644], [645], [842], [843] | ESRI
Alberta | Alberta | Taber Wind Farm | 81.4 | TWF21 | 21 | 21/37 | 2200 | 71 | 85 | Enercon | E70-2.3 | 2007 | 49.7156 | -111.9118 | Turbine derated from 2.3 MW | [642], [643], [644], [645], [842], [843] | ESRI
Alberta | Alberta | Taber Wind Farm | 81.4 | TWF22 | 22 | 22/37 | 2200 | 71 | 85 | Enercon | E70-2.3 | 2007 | 49.7151 | -111.908 | Turbine derated from 2.3 MW | [642], [643], [644], [645], [842], [843] | ESRI
Alberta | Alberta | Taber Wind Farm | 81.4 | TWF23 | 23 | 23/37 | 2200 | 71 | 85 | Enercon | E70-2.3 | 2007 | 49.7141 | -111.9041 | Turbine derated from 2.3 MW | [642], [643], [644], [645], [842], [843] | ESRI
Alberta | Alberta | Taber Wind Farm | 81.4 | TWF24 | 24 | 24/37 | 2200 | 71 | 85 | Enercon | E70-2.3 | 2007 | 49.7089 | -111.9144 | Turbine derated from 2.3 MW | [642], [643], [644], [645], [842], [843] | ESRI
Alberta | Alberta | Taber Wind Farm | 81.4 | TWF25 | 25 | 25/37 | 2200 | 71 | 85 | Enercon | E70-2.3 | 2007 | 49.7074 | -111.9104 | Turbine derated from 2.3 MW | [642], [643], [644], [645], [842], [843] | ESRI
Alberta | Alberta | Taber Wind Farm | 81.4 | TWF26 | 26 | 26/37 | 2200 | 71 | 85 | Enercon | E70-2.3 | 2007 | 49.7063 | -111.9072 | Turbine derated from 2.3 MW | [642], [643], [644], [645], [842], [843] | ESRI
Alberta | Alberta | Taber Wind Farm | 81.4 | TWF27 | 27 | 27/37 | 2200 | 71 | 85 | Enercon | E70-2.3 | 2007 | 49.6974 | -111.9526 | Turbine derated from 2.3 MW | [642], [643], [644], [645], [842], [843] | ESRI
Alberta | Alberta | Taber Wind Farm | 81.4 | TWF28 | 28 | 28/37 | 2200 | 71 | 85 | Enercon | E70-2.3 | 2007 | 49.6955 | -111.9485 | Turbine derated from 2.3 MW | [642], [643], [644], [645], [842], [843] | ESRI
Alberta | Alberta | Taber Wind Farm | 81.4 | TWF29 | 29 | 29/37 | 2200 | 71 | 85 | Enercon | E70-2.3 | 2007 | 49.6936 | -111.9431 | Turbine derated from 2.3 MW | [642], [643], [644], [645], [842], [843] | ESRI
Alberta | Alberta | Taber Wind Farm | 81.4 | TWF30 | 30 | 30/37 | 2200 | 71 | 85 | Enercon | E70-2.3 | 2007 | 49.6916 | -111.9376 | Turbine derated from 2.3 MW | [642], [643], [644], [645], [842], [843] | ESRI
Alberta | Alberta | Taber Wind Farm | 81.4 | TWF31 | 31 | 31/37 | 2200 | 71 | 85 | Enercon | E70-2.3 | 2007 | 49.6902 | -111.9325 | Turbine derated from 2.3 MW | [642], [643], [644], [645], [842], [843] | ESRI
Alberta | Alberta | Taber Wind Farm | 81.4 | TWF32 | 32 | 32/37 | 2200 | 71 | 85 | Enercon | E70-2.3 | 2007 | 49.6882 | -111.9272 | Turbine derated from 2.3 MW | [642], [643], [644], [645], [842], [843] | ESRI
Alberta | Alberta | Taber Wind Farm | 81.4 | TWF33 | 33 | 33/37 | 2200 | 71 | 85 | Enercon | E70-2.3 | 2007 | 49.6864 | -111.922 | Turbine derated from 2.3 MW | [642], [643], [644], [645], [842], [843] | ESRI
Alberta | Alberta | Taber Wind Farm | 81.4 | TWF34 | 34 | 34/37 | 2200 | 71 | 85 | Enercon | E70-2.3 | 2007 | 49.6845 | -111.9166 | Turbine derated from 2.3 MW | [642], [643], [644], [645], [842], [843] | ESRI
Alberta | Alberta | Taber Wind Farm | 81.4 | TWF35 | 35 | 35/37 | 2200 | 71 | 85 | Enercon | E70-2.3 | 2007 | 49.6828 | -111.9121 | Turbine derated from 2.3 MW | [642], [643], [644], [645], [842], [843] | ESRI
Alberta | Alberta | Taber Wind Farm | 81.4 | TWF36 | 36 | 36/37 | 2200 | 71 | 85 | Enercon | E70-2.3 | 2007 | 49.6813 | -111.9079 | Turbine derated from 2.3 MW | [642], [643], [644], [645], [842], [843] | ESRI
Alberta | Alberta | Taber Wind Farm | 81.4 | TWF37 | 37 | 37/37 | 2200 | 71 | 85 | Enercon | E70-2.3 | 2007 | 49.6778 | -111.903 | Turbine derated from 2.3 MW | [642], [643], [644], [645], [842], [843] | ESRI
Alberta | Alberta | Waterton Wind Turbines | 3.78 | WWT1 | 1 | 1/6 | 600 | 44 | 50 | Vestas | V44-600 | 1997 | 49.2331 | -113.6549 |  | [678], [845] | ESRI
Alberta | Alberta | Waterton Wind Turbines | 3.78 | WWT2 | 2 | 2/6 | 600 | 44 | 50 | Vestas | V44-600 | 1998 | 49.233 | -113.6302 |  | [678], [845] | ESRI
Alberta | Alberta | Waterton Wind Turbines | 3.78 | WWT3 | 3 | 3/6 | 600 | 44 | 50 | Vestas | V44-600 | 1998 | 49.2175 | -113.6802 |  | [678], [845] | ESRI
Alberta | Alberta | Waterton Wind Turbines | 3.78 | WWT4 | 4 | 4/6 | 660 | 47 | 50 | Vestas | V47-660 | 2000 | 49.2177 | -113.6579 |  | [678], [845] | ESRI
Alberta | Alberta | Waterton Wind Turbines | 3.78 | WWT5 | 5 | 5/6 | 660 | 47 | 50 | Vestas | V47-660 | 2001 | 49.1897 | -113.6807 |  | [678], [845] | ESRI
Alberta | Alberta | Waterton Wind Turbines | 3.78 | WWT6 | 6 | 6/6 | 660 | 47 | 50 | Vestas | V47-660 | 2002 | 49.1905 | -113.6405 |  | [678], [845] | ESRI
Alberta | Alberta | Weather Dancer | 0 | WTD1 | 1 | 1/1 | 0 | 52.2 | 80 | Neg Micon | NM52-900 | 2001 | 49.6052 | -113.5443 | Turbine decommissioned, original capacity was 0.9 MW | [681], [682] | ESRI
Alberta | Alberta | Wheatland WAGF Project | 122.4 | WHL1 | 1 | 1/24 | 5000 | 145 | 95.5 | Siemens-Gamesa | SG 5.0/5.2-145 | 2022 | 51.2251 | -112.5024 | Turbines operating at 5.0 MW with ability to uprate to 5.2 MW, AUC approval granted for a total capacity of 112.4 MW | [692], [693], [694] | ESRI
Alberta | Alberta | Wheatland WAGF Project | 122.4 | WHL2 | 2 | 2/24 | 5000 | 145 | 95.5 | Siemens-Gamesa | SG 5.0/5.2-145 | 2022 | 51.2304 | -112.4993 | Turbines operating at 5.0 MW with ability to uprate to 5.2 MW, AUC approval granted for a total capacity of 112.4 MW | [692], [693], [694] | ESRI
Alberta | Alberta | Wheatland WAGF Project | 122.4 | WHL3 | 3 | 3/24 | 5000 | 145 | 95.5 | Siemens-Gamesa | SG 5.0/5.2-145 | 2022 | 51.23 | -112.4888 | Turbines operating at 5.0 MW with ability to uprate to 5.2 MW, AUC approval granted for a total capacity of 112.4 MW | [692], [693], [694] | ESRI
Alberta | Alberta | Wheatland WAGF Project | 122.4 | WHL4 | 4 | 4/24 | 5000 | 145 | 95.5 | Siemens-Gamesa | SG 5.0/5.2-145 | 2022 | 51.231 | -112.4836 | Turbines operating at 5.0 MW with ability to uprate to 5.2 MW, AUC approval granted for a total capacity of 112.4 MW | [692], [693], [694] | ESRI
Alberta | Alberta | Wheatland WAGF Project | 122.4 | WHL5 | 5 | 5/24 | 5000 | 145 | 95.5 | Siemens-Gamesa | SG 5.0/5.2-145 | 2022 | 51.2327 | -112.4791 | Turbines operating at 5.0 MW with ability to uprate to 5.2 MW, AUC approval granted for a total capacity of 112.4 MW | [692], [693], [694] | ESRI
Alberta | Alberta | Wheatland WAGF Project | 122.4 | WHL6 | 6 | 6/24 | 5000 | 145 | 95.5 | Siemens-Gamesa | SG 5.0/5.2-145 | 2022 | 51.2333 | -112.4734 | Turbines operating at 5.0 MW with ability to uprate to 5.2 MW, AUC approval granted for a total capacity of 112.4 MW | [692], [693], [694] | ESRI
Alberta | Alberta | Wheatland WAGF Project | 122.4 | WHL7 | 7 | 7/24 | 5000 | 145 | 95.5 | Siemens-Gamesa | SG 5.0/5.2-145 | 2022 | 51.2334 | -112.4669 | Turbines operating at 5.0 MW with ability to uprate to 5.2 MW, AUC approval granted for a total capacity of 112.4 MW | [692], [693], [694] | ESRI
Alberta | Alberta | Wheatland WAGF Project | 122.4 | WHL8 | 8 | 8/24 | 5000 | 145 | 95.5 | Siemens-Gamesa | SG 5.0/5.2-145 | 2022 | 51.2377 | -112.4648 | Turbines operating at 5.0 MW with ability to uprate to 5.2 MW, AUC approval granted for a total capacity of 112.4 MW | [692], [693], [694] | ESRI
Alberta | Alberta | Wheatland WAGF Project | 122.4 | WHL9 | 9 | 9/24 | 5000 | 145 | 95.5 | Siemens-Gamesa | SG 5.0/5.2-145 | 2022 | 51.2386 | -112.4599 | Turbines operating at 5.0 MW with ability to uprate to 5.2 MW, AUC approval granted for a total capacity of 112.4 MW | [692], [693], [694] | ESRI
Alberta | Alberta | Wheatland WAGF Project | 122.4 | WHL10 | 10 | 10/24 | 5000 | 145 | 95.5 | Siemens-Gamesa | SG 5.0/5.2-145 | 2022 | 51.2376 | -112.4533 | Turbines operating at 5.0 MW with ability to uprate to 5.2 MW, AUC approval granted for a total capacity of 112.4 MW | [692], [693], [694] | ESRI
Alberta | Alberta | Wheatland WAGF Project | 122.4 | WHL11 | 11 | 11/24 | 5000 | 145 | 95.5 | Siemens-Gamesa | SG 5.0/5.2-145 | 2022 | 51.2397 | -112.4329 | Turbines operating at 5.0 MW with ability to uprate to 5.2 MW, AUC approval granted for a total capacity of 112.4 MW | [692], [693], [694] | ESRI
Alberta | Alberta | Wheatland WAGF Project | 122.4 | WHL12 | 12 | 12/24 | 5000 | 145 | 95.5 | Siemens-Gamesa | SG 5.0/5.2-145 | 2022 | 51.2367 | -112.4179 | Turbines operating at 5.0 MW with ability to uprate to 5.2 MW, AUC approval granted for a total capacity of 112.4 MW | [692], [693], [694] | ESRI
Alberta | Alberta | Wheatland WAGF Project | 122.4 | WHL13 | 13 | 13/24 | 5000 | 145 | 95.5 | Siemens-Gamesa | SG 5.0/5.2-145 | 2022 | 51.2189 | -112.4048 | Turbines operating at 5.0 MW with ability to uprate to 5.2 MW, AUC approval granted for a total capacity of 112.4 MW | [692], [693], [694] | Google Earth
Alberta | Alberta | Wheatland WAGF Project | 122.4 | WHL14 | 14 | 14/24 | 5000 | 145 | 95.5 | Siemens-Gamesa | SG 5.0/5.2-145 | 2022 | 51.2286 | -112.3972 | Turbines operating at 5.0 MW with ability to uprate to 5.2 MW, AUC approval granted for a total capacity of 112.4 MW | [692], [693], [694] | -
Alberta | Alberta | Wheatland WAGF Project | 122.4 | WHL15 | 15 | 15/24 | 5000 | 145 | 95.5 | Siemens-Gamesa | SG 5.0/5.2-145 | 2022 | 51.2328 | -112.3967 | Turbines operating at 5.0 MW with ability to uprate to 5.2 MW, AUC approval granted for a total capacity of 112.4 MW | [692], [693], [694] | -
Alberta | Alberta | Wheatland WAGF Project | 122.4 | WHL16 | 16 | 16/24 | 5000 | 145 | 95.5 | Siemens-Gamesa | SG 5.0/5.2-145 | 2022 | 51.2372 | -112.3976 | Turbines operating at 5.0 MW with ability to uprate to 5.2 MW, AUC approval granted for a total capacity of 112.4 MW | [692], [693], [694] | -
Alberta | Alberta | Wheatland WAGF Project | 122.4 | WHL17 | 17 | 17/24 | 5000 | 145 | 95.5 | Siemens-Gamesa | SG 5.0/5.2-145 | 2022 | 51.177 | -112.4376 | Turbines operating at 5.0 MW with ability to uprate to 5.2 MW, AUC approval granted for a total capacity of 112.4 MW | [692], [693], [694] | ESRI
Alberta | Alberta | Wheatland WAGF Project | 122.4 | WHL18 | 18 | 18/24 | 5000 | 145 | 95.5 | Siemens-Gamesa | SG 5.0/5.2-145 | 2022 | 51.1721 | -112.4515 | Turbines operating at 5.0 MW with ability to uprate to 5.2 MW, AUC approval granted for a total capacity of 112.4 MW | [692], [693], [694] | ESRI
Alberta | Alberta | Wheatland WAGF Project | 122.4 | WHL19 | 19 | 19/24 | 5000 | 145 | 95.5 | Siemens-Gamesa | SG 5.0/5.2-145 | 2022 | 51.1716 | -112.4566 | Turbines operating at 5.0 MW with ability to uprate to 5.2 MW, AUC approval granted for a total capacity of 112.4 MW | [692], [693], [694] | ESRI
Alberta | Alberta | Wheatland WAGF Project | 122.4 | WHL20 | 20 | 20/24 | 5000 | 145 | 95.5 | Siemens-Gamesa | SG 5.0/5.2-145 | 2022 | 51.1941 | -112.4749 | Turbines operating at 5.0 MW with ability to uprate to 5.2 MW, AUC approval granted for a total capacity of 112.4 MW | [692], [693], [694] | ESRI
Alberta | Alberta | Wheatland WAGF Project | 122.4 | WHL21 | 21 | 21/24 | 5000 | 145 | 95.5 | Siemens-Gamesa | SG 5.0/5.2-145 | 2022 | 51.1932 | -112.4803 | Turbines operating at 5.0 MW with ability to uprate to 5.2 MW, AUC approval granted for a total capacity of 112.4 MW | [692], [693], [694] | ESRI
Alberta | Alberta | Wheatland WAGF Project | 122.4 | WHL22 | 22 | 22/24 | 5000 | 145 | 95.5 | Siemens-Gamesa | SG 5.0/5.2-145 | 2022 | 51.1898 | -112.4599 | Turbines operating at 5.0 MW with ability to uprate to 5.2 MW, AUC approval granted for a total capacity of 112.4 MW | [692], [693], [694] | ESRI
Alberta | Alberta | Wheatland WAGF Project | 122.4 | WHL23 | 23 | 23/24 | 5000 | 145 | 95.5 | Siemens-Gamesa | SG 5.0/5.2-145 | 2022 | 51.1815 | -112.4734 | Turbines operating at 5.0 MW with ability to uprate to 5.2 MW, AUC approval granted for a total capacity of 112.4 MW | [692], [693], [694] | ESRI
Alberta | Alberta | Wheatland WAGF Project | 122.4 | WHL24 | 24 | 24/24 | 5000 | 145 | 95.5 | Siemens-Gamesa | SG 5.0/5.2-145 | 2022 | 51.174 | -112.4801 | Turbines operating at 5.0 MW with ability to uprate to 5.2 MW, AUC approval granted for a total capacity of 112.4 MW | [692], [693], [694] | ESRI
Alberta | Alberta | Whitla Wind | 352.8 | WTL1 | 1 | 1/98 | 3600 | 136 | 105 | Vestas | V136-3.6 | 2019/2021 | 49.7258 | -111.3676 |  | [695], [696] | ESRI
Alberta | Alberta | Whitla Wind | 352.8 | WTL2 | 2 | 2/98 | 3600 | 136 | 105 | Vestas | V136-3.6 | 2019/2021 | 49.7212 | -111.3671 |  | [695], [696] | ESRI
Alberta | Alberta | Whitla Wind | 352.8 | WTL3 | 3 | 3/98 | 3600 | 136 | 105 | Vestas | V136-3.6 | 2019/2021 | 49.715 | -111.366 |  | [695], [696] | ESRI
Alberta | Alberta | Whitla Wind | 352.8 | WTL4 | 4 | 4/98 | 3600 | 136 | 105 | Vestas | V136-3.6 | 2019/2021 | 49.7257 | -111.3509 |  | [695], [696] | ESRI
Alberta | Alberta | Whitla Wind | 352.8 | WTL5 | 5 | 5/98 | 3600 | 136 | 105 | Vestas | V136-3.6 | 2019/2021 | 49.7188 | -111.3496 |  | [695], [696] | ESRI
Alberta | Alberta | Whitla Wind | 352.8 | WTL6 | 6 | 6/98 | 3600 | 136 | 105 | Vestas | V136-3.6 | 2019/2021 | 49.7184 | -111.3396 |  | [695], [696] | ESRI
Alberta | Alberta | Whitla Wind | 352.8 | WTL7 | 7 | 7/98 | 3600 | 136 | 105 | Vestas | V136-3.6 | 2019/2021 | 49.7041 | -111.3467 |  | [695], [696] | ESRI
Alberta | Alberta | Whitla Wind | 352.8 | WTL8 | 8 | 8/98 | 3600 | 136 | 105 | Vestas | V136-3.6 | 2019/2021 | 49.6895 | -111.3754 |  | [695], [696] | ESRI
Alberta | Alberta | Whitla Wind | 352.8 | WTL9 | 9 | 9/98 | 3600 | 136 | 105 | Vestas | V136-3.6 | 2019/2021 | 49.682 | -111.3741 |  | [695], [696] | ESRI
Alberta | Alberta | Whitla Wind | 352.8 | WTL10 | 10 | 10/98 | 3600 | 136 | 105 | Vestas | V136-3.6 | 2019/2021 | 49.6791 | -111.3632 |  | [695], [696] | ESRI
Alberta | Alberta | Whitla Wind | 352.8 | WTL11 | 11 | 11/98 | 3600 | 136 | 105 | Vestas | V136-3.6 | 2019/2021 | 49.6754 | -111.3535 |  | [695], [696] | ESRI
Alberta | Alberta | Whitla Wind | 352.8 | WTL12 | 12 | 12/98 | 3600 | 136 | 105 | Vestas | V136-3.6 | 2019/2021 | 49.6669 | -111.3789 |  | [695], [696] | ESRI
Alberta | Alberta | Whitla Wind | 352.8 | WTL13 | 13 | 13/98 | 3600 | 136 | 105 | Vestas | V136-3.6 | 2019/2021 | 49.6597 | -111.3766 |  | [695], [696] | ESRI
Alberta | Alberta | Whitla Wind | 352.8 | WTL14 | 14 | 14/98 | 3600 | 136 | 105 | Vestas | V136-3.6 | 2019/2021 | 49.666 | -111.3684 |  | [695], [696] | ESRI
Alberta | Alberta | Whitla Wind | 352.8 | WTL15 | 15 | 15/98 | 3600 | 136 | 105 | Vestas | V136-3.6 | 2019/2021 | 49.6644 | -111.3562 |  | [695], [696] | ESRI
Alberta | Alberta | Whitla Wind | 352.8 | WTL16 | 16 | 16/98 | 3600 | 136 | 105 | Vestas | V136-3.6 | 2019/2021 | 49.6611 | -111.3433 |  | [695], [696] | ESRI
Alberta | Alberta | Whitla Wind | 352.8 | WTL17 | 17 | 17/98 | 3600 | 136 | 105 | Vestas | V136-3.6 | 2019/2021 | 49.6462 | -111.3645 |  | [695], [696] | ESRI
Alberta | Alberta | Whitla Wind | 352.8 | WTL18 | 18 | 18/98 | 3600 | 136 | 105 | Vestas | V136-3.6 | 2019/2021 | 49.6442 | -111.287 |  | [695], [696] | ESRI
Alberta | Alberta | Whitla Wind | 352.8 | WTL19 | 19 | 19/98 | 3600 | 136 | 105 | Vestas | V136-3.6 | 2019/2021 | 49.6364 | -111.3111 |  | [695], [696] | ESRI
Alberta | Alberta | Whitla Wind | 352.8 | WTL20 | 20 | 20/98 | 3600 | 136 | 105 | Vestas | V136-3.6 | 2019/2021 | 49.6319 | -111.3206 |  | [695], [696] | ESRI
Alberta | Alberta | Whitla Wind | 352.8 | WTL21 | 21 | 21/98 | 3600 | 136 | 105 | Vestas | V136-3.6 | 2019/2021 | 49.6364 | -111.346 |  | [695], [696] | ESRI
Alberta | Alberta | Whitla Wind | 352.8 | WTL22 | 22 | 22/98 | 3600 | 136 | 105 | Vestas | V136-3.6 | 2019/2021 | 49.6322 | -111.3509 |  | [695], [696] | ESRI
Alberta | Alberta | Whitla Wind | 352.8 | WTL23 | 23 | 23/98 | 3600 | 136 | 105 | Vestas | V136-3.6 | 2019/2021 | 49.625 | -111.3398 |  | [695], [696] | ESRI
Alberta | Alberta | Whitla Wind | 352.8 | WTL24 | 24 | 24/98 | 3600 | 136 | 105 | Vestas | V136-3.6 | 2019/2021 | 49.6228 | -111.3337 |  | [695], [696] | ESRI
Alberta | Alberta | Whitla Wind | 352.8 | WTL25 | 25 | 25/98 | 3600 | 136 | 105 | Vestas | V136-3.6 | 2019/2021 | 49.6227 | -111.3243 |  | [695], [696] | ESRI
Alberta | Alberta | Whitla Wind | 352.8 | WTL26 | 26 | 26/98 | 3600 | 136 | 105 | Vestas | V136-3.6 | 2019/2021 | 49.6234 | -111.3171 |  | [695], [696] | ESRI
Alberta | Alberta | Whitla Wind | 352.8 | WTL27 | 27 | 27/98 | 3600 | 136 | 105 | Vestas | V136-3.6 | 2019/2021 | 49.6133 | -111.3308 |  | [695], [696] | ESRI
Alberta | Alberta | Whitla Wind | 352.8 | WTL28 | 28 | 28/98 | 3600 | 136 | 105 | Vestas | V136-3.6 | 2019/2021 | 49.6074 | -111.3217 |  | [695], [696] | ESRI
Alberta | Alberta | Whitla Wind | 352.8 | WTL29 | 29 | 29/98 | 3600 | 136 | 105 | Vestas | V136-3.6 | 2019/2021 | 49.6018 | -111.317 |  | [695], [696] | ESRI
Alberta | Alberta | Whitla Wind | 352.8 | WTL30 | 30 | 30/98 | 3600 | 136 | 105 | Vestas | V136-3.6 | 2019/2021 | 49.594 | -111.3094 |  | [695], [696] | ESRI
Alberta | Alberta | Whitla Wind | 352.8 | WTL31 | 31 | 31/98 | 3600 | 136 | 105 | Vestas | V136-3.6 | 2019/2021 | 49.6742 | -111.3337 |  | [695], [696] | ESRI
Alberta | Alberta | Whitla Wind | 352.8 | WTL32 | 32 | 32/98 | 3600 | 136 | 105 | Vestas | V136-3.6 | 2019/2021 | 49.6966 | -111.3056 |  | [695], [696] | ESRI
Alberta | Alberta | Whitla Wind | 352.8 | WTL33 | 33 | 33/98 | 3600 | 136 | 105 | Vestas | V136-3.6 | 2019/2021 | 49.6967 | -111.2958 |  | [695], [696] | ESRI
Alberta | Alberta | Whitla Wind | 352.8 | WTL34 | 34 | 34/98 | 3600 | 136 | 105 | Vestas | V136-3.6 | 2019/2021 | 49.6964 | -111.287 |  | [695], [696] | ESRI
Alberta | Alberta | Whitla Wind | 352.8 | WTL35 | 35 | 35/98 | 3600 | 136 | 105 | Vestas | V136-3.6 | 2019/2021 | 49.6889 | -111.3079 |  | [695], [696] | ESRI
Alberta | Alberta | Whitla Wind | 352.8 | WTL36 | 36 | 36/98 | 3600 | 136 | 105 | Vestas | V136-3.6 | 2019/2021 | 49.6855 | -111.2884 |  | [695], [696] | ESRI
Alberta | Alberta | Whitla Wind | 352.8 | WTL37 | 37 | 37/98 | 3600 | 136 | 105 | Vestas | V136-3.6 | 2019/2021 | 49.6853 | -111.2736 |  | [695], [696] | ESRI
Alberta | Alberta | Whitla Wind | 352.8 | WTL38 | 38 | 38/98 | 3600 | 136 | 105 | Vestas | V136-3.6 | 2019/2021 | 49.687 | -111.2618 |  | [695], [696] | ESRI
Alberta | Alberta | Whitla Wind | 352.8 | WTL39 | 39 | 39/98 | 3600 | 136 | 105 | Vestas | V136-3.6 | 2019/2021 | 49.6757 | -111.2874 |  | [695], [696] | ESRI
Alberta | Alberta | Whitla Wind | 352.8 | WTL40 | 40 | 40/98 | 3600 | 136 | 105 | Vestas | V136-3.6 | 2019/2021 | 49.6755 | -111.2719 |  | [695], [696] | ESRI
Alberta | Alberta | Whitla Wind | 352.8 | WTL41 | 41 | 41/98 | 3600 | 136 | 105 | Vestas | V136-3.6 | 2019/2021 | 49.6424 | -111.2777 |  | [695], [696] | ESRI
Alberta | Alberta | Whitla Wind | 352.8 | WTL42 | 42 | 42/98 | 3600 | 136 | 105 | Vestas | V136-3.6 | 2019/2021 | 49.659 | -111.2866 |  | [695], [696] | ESRI
Alberta | Alberta | Whitla Wind | 352.8 | WTL43 | 43 | 43/98 | 3600 | 136 | 105 | Vestas | V136-3.6 | 2019/2021 | 49.636 | -111.2948 |  | [695], [696] | ESRI
Alberta | Alberta | Whitla Wind | 352.8 | WTL44 | 44 | 44/98 | 3600 | 136 | 105 | Vestas | V136-3.6 | 2019/2021 | 49.6279 | -111.2867 |  | [695], [696] | ESRI
Alberta | Alberta | Whitla Wind | 352.8 | WTL45 | 45 | 45/98 | 3600 | 136 | 105 | Vestas | V136-3.6 | 2019/2021 | 49.6312 | -111.2721 |  | [695], [696] | ESRI
Alberta | Alberta | Whitla Wind | 352.8 | WTL46 | 46 | 46/98 | 3600 | 136 | 105 | Vestas | V136-3.6 | 2019/2021 | 49.6164 | -111.2985 |  | [695], [696] | ESRI
Alberta | Alberta | Whitla Wind | 352.8 | WTL47 | 47 | 47/98 | 3600 | 136 | 105 | Vestas | V136-3.6 | 2019/2021 | 49.6133 | -111.2763 |  | [695], [696] | ESRI
Alberta | Alberta | Whitla Wind | 352.8 | WTL48 | 48 | 48/98 | 3600 | 136 | 105 | Vestas | V136-3.6 | 2019/2021 | 49.686 | -111.2154 |  | [695], [696] | ESRI
Alberta | Alberta | Whitla Wind | 352.8 | WTL49 | 49 | 49/98 | 3600 | 136 | 105 | Vestas | V136-3.6 | 2019/2021 | 49.6861 | -111.2268 |  | [695], [696] | ESRI
Alberta | Alberta | Whitla Wind | 352.8 | WTL50 | 50 | 50/98 | 3600 | 136 | 105 | Vestas | V136-3.6 | 2019/2021 | 49.6738 | -111.2431 |  | [695], [696] | ESRI
Alberta | Alberta | Whitla Wind | 352.8 | WTL51 | 51 | 51/98 | 3600 | 136 | 105 | Vestas | V136-3.6 | 2019/2021 | 49.6582 | -111.2433 |  | [695], [696] | ESRI
Alberta | Alberta | Whitla Wind | 352.8 | WTL52 | 52 | 52/98 | 3600 | 136 | 105 | Vestas | V136-3.6 | 2019/2021 | 49.6499 | -111.2494 |  | [695], [696] | ESRI
Alberta | Alberta | Whitla Wind | 352.8 | WTL53 | 53 | 53/98 | 3600 | 136 | 105 | Vestas | V136-3.6 | 2019/2021 | 49.6821 | -111.1718 |  | [695], [696] | ESRI
Alberta | Alberta | Whitla Wind | 352.8 | WTL54 | 54 | 54/98 | 3600 | 136 | 105 | Vestas | V136-3.6 | 2019/2021 | 49.6738 | -111.2054 |  | [695], [696] | ESRI
Alberta | Alberta | Whitla Wind | 352.8 | WTL55 | 55 | 55/98 | 3600 | 136 | 105 | Vestas | V136-3.6 | 2019/2021 | 49.6746 | -111.1859 |  | [695], [696] | ESRI
Alberta | Alberta | Whitla Wind | 352.8 | WTL56 | 56 | 56/98 | 3600 | 136 | 105 | Vestas | V136-3.6 | 2019/2021 | 49.6751 | -111.1711 |  | [695], [696] | ESRI
Alberta | Alberta | Whitla Wind | 352.8 | WTL57 | 57 | 57/98 | 3600 | 136 | 105 | Vestas | V136-3.6 | 2019/2021 | 49.6967 | -111.3534 |  | [695], [696] | ESRI
Alberta | Alberta | Whitla Wind | 352.8 | WTL58 | 58 | 58/98 | 3600 | 136 | 105 | Vestas | V136-3.6 | 2019/2021 | 49.692 | -111.3535 |  | [695], [696] | ESRI
Alberta | Alberta | Whitla Wind | 352.8 | WTL59 | 59 | 59/98 | 3600 | 136 | 105 | Vestas | V136-3.6 | 2019/2021 | 49.6934 | -111.3337 |  | [695], [696] | ESRI
Alberta | Alberta | Whitla Wind | 352.8 | WTL60 | 60 | 60/98 | 3600 | 136 | 105 | Vestas | V136-3.6 | 2019/2021 | 49.6876 | -111.3338 |  | [695], [696] | ESRI
Alberta | Alberta | Whitla Wind | 352.8 | WTL61 | 61 | 61/98 | 3600 | 136 | 105 | Vestas | V136-3.6 | 2019/2021 | 49.6831 | -111.3326 |  | [695], [696] | ESRI
Alberta | Alberta | Whitla Wind | 352.8 | WTL62 | 62 | 62/98 | 3600 | 136 | 105 | Vestas | V136-3.6 | 2019/2021 | 49.6784 | -111.3095 |  | [695], [696] | ESRI
Alberta | Alberta | Whitla Wind | 352.8 | WTL63 | 63 | 63/98 | 3600 | 136 | 105 | Vestas | V136-3.6 | 2019/2021 | 49.6068 | -111.2653 |  | [695], [696] | ESRI
Alberta | Alberta | Whitla Wind | 352.8 | WTL64 | 64 | 64/98 | 3600 | 136 | 105 | Vestas | V136-3.6 | 2019/2021 | 49.6089 | -111.2495 |  | [695], [696] | ESRI
Alberta | Alberta | Whitla Wind | 352.8 | WTL65 | 65 | 65/98 | 3600 | 136 | 105 | Vestas | V136-3.6 | 2019/2021 | 49.595 | -111.2433 |  | [695], [696] | ESRI
Alberta | Alberta | Whitla Wind | 352.8 | WTL66 | 66 | 66/98 | 3600 | 136 | 105 | Vestas | V136-3.6 | 2019/2021 | 49.6007 | -111.2286 |  | [695], [696] | ESRI
Alberta | Alberta | Whitla Wind | 352.8 | WTL67 | 67 | 67/98 | 3600 | 136 | 105 | Vestas | V136-3.6 | 2019/2021 | 49.5941 | -111.2286 |  | [695], [696] | ESRI
Alberta | Alberta | Whitla Wind | 352.8 | WTL68 | 68 | 68/98 | 3600 | 136 | 105 | Vestas | V136-3.6 | 2019/2021 | 49.6504 | -111.2314 |  | [695], [696] | ESRI
Alberta | Alberta | Whitla Wind | 352.8 | WTL69 | 69 | 69/98 | 3600 | 136 | 105 | Vestas | V136-3.6 | 2019/2021 | 49.636 | -111.2399 |  | [695], [696] | ESRI
Alberta | Alberta | Whitla Wind | 352.8 | WTL70 | 70 | 70/98 | 3600 | 136 | 105 | Vestas | V136-3.6 | 2019/2021 | 49.6285 | -111.242 |  | [695], [696] | ESRI
Alberta | Alberta | Whitla Wind | 352.8 | WTL71 | 71 | 71/98 | 3600 | 136 | 105 | Vestas | V136-3.6 | 2019/2021 | 49.6284 | -111.2282 |  | [695], [696] | ESRI
Alberta | Alberta | Whitla Wind | 352.8 | WTL72 | 72 | 72/98 | 3600 | 136 | 105 | Vestas | V136-3.6 | 2019/2021 | 49.624 | -111.2156 |  | [695], [696] | ESRI
Alberta | Alberta | Whitla Wind | 352.8 | WTL73 | 73 | 73/98 | 3600 | 136 | 105 | Vestas | V136-3.6 | 2019/2021 | 49.6495 | -111.2093 |  | [695], [696] | ESRI
Alberta | Alberta | Whitla Wind | 352.8 | WTL74 | 74 | 74/98 | 3600 | 136 | 105 | Vestas | V136-3.6 | 2019/2021 | 49.6432 | -111.2097 |  | [695], [696] | ESRI
Alberta | Alberta | Whitla Wind | 352.8 | WTL75 | 75 | 75/98 | 3600 | 136 | 105 | Vestas | V136-3.6 | 2019/2021 | 49.6507 | -111.1919 |  | [695], [696] | ESRI
Alberta | Alberta | Whitla Wind | 352.8 | WTL76 | 76 | 76/98 | 3600 | 136 | 105 | Vestas | V136-3.6 | 2019/2021 | 49.6512 | -111.1816 |  | [695], [696] | ESRI
Alberta | Alberta | Whitla Wind | 352.8 | WTL77 | 77 | 77/98 | 3600 | 136 | 105 | Vestas | V136-3.6 | 2019/2021 | 49.6426 | -111.1864 |  | [695], [696] | ESRI
Alberta | Alberta | Whitla Wind | 352.8 | WTL78 | 78 | 78/98 | 3600 | 136 | 105 | Vestas | V136-3.6 | 2019/2021 | 49.6223 | -111.1595 |  | [695], [696] | ESRI
Alberta | Alberta | Whitla Wind | 352.8 | WTL79 | 79 | 79/98 | 3600 | 136 | 105 | Vestas | V136-3.6 | 2019/2021 | 49.6133 | -111.1716 |  | [695], [696] | ESRI
Alberta | Alberta | Whitla Wind | 352.8 | WTL80 | 80 | 80/98 | 3600 | 136 | 105 | Vestas | V136-3.6 | 2019/2021 | 49.615 | -111.1591 |  | [695], [696] | ESRI
Alberta | Alberta | Whitla Wind | 352.8 | WTL81 | 81 | 81/98 | 3600 | 136 | 105 | Vestas | V136-3.6 | 2019/2021 | 49.6088 | -111.159 |  | [695], [696] | ESRI
Alberta | Alberta | Whitla Wind | 352.8 | WTL82 | 82 | 82/98 | 3600 | 136 | 105 | Vestas | V136-3.6 | 2019/2021 | 49.6027 | -111.1595 |  | [695], [696] | ESRI
Alberta | Alberta | Whitla Wind | 352.8 | WTL83 | 83 | 83/98 | 3600 | 136 | 105 | Vestas | V136-3.6 | 2019/2021 | 49.5986 | -111.175 |  | [695], [696] | ESRI
Alberta | Alberta | Whitla Wind | 352.8 | WTL84 | 84 | 84/98 | 3600 | 136 | 105 | Vestas | V136-3.6 | 2019/2021 | 49.7121 | -111.3322 |  | [695], [696] | ESRI
Alberta | Alberta | Whitla Wind | 352.8 | WTL85 | 85 | 85/98 | 3600 | 136 | 105 | Vestas | V136-3.6 | 2019/2021 | 49.7046 | -111.3327 |  | [695], [696] | ESRI
Alberta | Alberta | Whitla Wind | 352.8 | WTL86 | 86 | 86/98 | 3600 | 136 | 105 | Vestas | V136-3.6 | 2019/2021 | 49.701 | -111.3194 |  | [695], [696] | ESRI
Alberta | Alberta | Whitla Wind | 352.8 | WTL87 | 87 | 87/98 | 3600 | 136 | 105 | Vestas | V136-3.6 | 2019/2021 | 49.6945 | -111.3173 |  | [695], [696] | ESRI
Alberta | Alberta | Whitla Wind | 352.8 | WTL88 | 88 | 88/98 | 3600 | 136 | 105 | Vestas | V136-3.6 | 2019/2021 | 49.6855 | -111.3173 |  | [695], [696] | ESRI
Alberta | Alberta | Whitla Wind | 352.8 | WTL89 | 89 | 89/98 | 3600 | 136 | 105 | Vestas | V136-3.6 | 2019/2021 | 49.5923 | -111.2957 |  | [695], [696] | ESRI
Alberta | Alberta | Whitla Wind | 352.8 | WTL90 | 90 | 90/98 | 3600 | 136 | 105 | Vestas | V136-3.6 | 2019/2021 | 49.5957 | -111.2882 |  | [695], [696] | ESRI
Alberta | Alberta | Whitla Wind | 352.8 | WTL91 | 91 | 91/98 | 3600 | 136 | 105 | Vestas | V136-3.6 | 2019/2021 | 49.5958 | -111.2737 |  | [695], [696] | ESRI
Alberta | Alberta | Whitla Wind | 352.8 | WTL92 | 92 | 92/98 | 3600 | 136 | 105 | Vestas | V136-3.6 | 2019/2021 | 49.5924 | -111.2639 |  | [695], [696] | ESRI
Alberta | Alberta | Whitla Wind | 352.8 | WTL93 | 93 | 93/98 | 3600 | 136 | 105 | Vestas | V136-3.6 | 2019/2021 | 49.5879 | -111.2494 |  | [695], [696] | ESRI
Alberta | Alberta | Whitla Wind | 352.8 | WTL94 | 94 | 94/98 | 3600 | 136 | 105 | Vestas | V136-3.6 | 2019/2021 | 49.6048 | -111.1967 |  | [695], [696] | ESRI
Alberta | Alberta | Whitla Wind | 352.8 | WTL95 | 95 | 95/98 | 3600 | 136 | 105 | Vestas | V136-3.6 | 2019/2021 | 49.6068 | -111.1816 |  | [695], [696] | ESRI
Alberta | Alberta | Whitla Wind | 352.8 | WTL96 | 96 | 96/98 | 3600 | 136 | 105 | Vestas | V136-3.6 | 2019/2021 | 49.6147 | -111.3109 |  | [695], [696] | ESRI
Alberta | Alberta | Whitla Wind | 352.8 | WTL97 | 97 | 97/98 | 3600 | 136 | 105 | Vestas | V136-3.6 | 2019/2021 | 49.6086 | -111.31 |  | [695], [696] | ESRI
Alberta | Alberta | Whitla Wind | 352.8 | WTL98 | 98 | 98/98 | 3600 | 136 | 105 | Vestas | V136-3.6 | 2019/2021 | 49.695 | -111.3625 |  | [695], [696] | ESRI
Alberta | Alberta | Windrise | 206.4 | WRI1 | 1 | 1/43 | 4800 | 145 | 90 | Siemens-Gamesa | SG 4.8-145 | 2021 | 49.5039 | -113.4457 |  | [700], [701] | ESRI
Alberta | Alberta | Windrise | 206.4 | WRI2 | 2 | 2/43 | 4800 | 145 | 90 | Siemens-Gamesa | SG 4.8-145 | 2021 | 49.5084 | -113.4457 |  | [700], [701] | ESRI
Alberta | Alberta | Windrise | 206.4 | WRI3 | 3 | 3/43 | 4800 | 145 | 90 | Siemens-Gamesa | SG 4.8-145 | 2021 | 49.514 | -113.4503 |  | [700], [701] | ESRI
Alberta | Alberta | Windrise | 206.4 | WRI4 | 4 | 4/43 | 4800 | 145 | 90 | Siemens-Gamesa | SG 4.8-145 | 2021 | 49.5062 | -113.4742 |  | [700], [701] | ESRI
Alberta | Alberta | Windrise | 206.4 | WRI5 | 5 | 5/43 | 4800 | 145 | 90 | Siemens-Gamesa | SG 4.8-145 | 2021 | 49.5112 | -113.4731 |  | [700], [701] | ESRI
Alberta | Alberta | Windrise | 206.4 | WRI6 | 6 | 6/43 | 4800 | 145 | 90 | Siemens-Gamesa | SG 4.8-145 | 2021 | 49.5148 | -113.4724 |  | [700], [701] | ESRI
Alberta | Alberta | Windrise | 206.4 | WRI7 | 7 | 7/43 | 4800 | 145 | 90 | Siemens-Gamesa | SG 4.8-145 | 2021 | 49.4961 | -113.4056 |  | [700], [701] | ESRI
Alberta | Alberta | Windrise | 206.4 | WRI8 | 8 | 8/43 | 4800 | 145 | 90 | Siemens-Gamesa | SG 4.8-145 | 2021 | 49.5026 | -113.4054 |  | [700], [701] | ESRI
Alberta | Alberta | Windrise | 206.4 | WRI9 | 9 | 9/43 | 4800 | 145 | 90 | Siemens-Gamesa | SG 4.8-145 | 2021 | 49.5075 | -113.4057 |  | [700], [701] | ESRI
Alberta | Alberta | Windrise | 206.4 | WRI10 | 10 | 10/43 | 4800 | 145 | 90 | Siemens-Gamesa | SG 4.8-145 | 2021 | 49.5171 | -113.4118 |  | [700], [701] | ESRI
Alberta | Alberta | Windrise | 206.4 | WRI11 | 11 | 11/43 | 4800 | 145 | 90 | Siemens-Gamesa | SG 4.8-145 | 2021 | 49.5205 | -113.4117 |  | [700], [701] | ESRI
Alberta | Alberta | Windrise | 206.4 | WRI12 | 12 | 12/43 | 4800 | 145 | 90 | Siemens-Gamesa | SG 4.8-145 | 2021 | 49.4997 | -113.3896 |  | [700], [701] | ESRI
Alberta | Alberta | Windrise | 206.4 | WRI13 | 13 | 13/43 | 4800 | 145 | 90 | Siemens-Gamesa | SG 4.8-145 | 2021 | 49.5054 | -113.3896 |  | [700], [701] | ESRI
Alberta | Alberta | Windrise | 206.4 | WRI14 | 14 | 14/43 | 4800 | 145 | 90 | Siemens-Gamesa | SG 4.8-145 | 2021 | 49.5109 | -113.3895 |  | [700], [701] | ESRI
Alberta | Alberta | Windrise | 206.4 | WRI15 | 15 | 15/43 | 4800 | 145 | 90 | Siemens-Gamesa | SG 4.8-145 | 2021 | 49.5152 | -113.3894 |  | [700], [701] | ESRI
Alberta | Alberta | Windrise | 206.4 | WRI16 | 16 | 16/43 | 4800 | 145 | 90 | Siemens-Gamesa | SG 4.8-145 | 2021 | 49.5195 | -113.3893 |  | [700], [701] | ESRI
Alberta | Alberta | Windrise | 206.4 | WRI17 | 17 | 17/43 | 4800 | 145 | 90 | Siemens-Gamesa | SG 4.8-145 | 2021 | 49.4747 | -113.5195 |  | [700], [701] | ESRI
Alberta | Alberta | Windrise | 206.4 | WRI18 | 18 | 18/43 | 4800 | 145 | 90 | Siemens-Gamesa | SG 4.8-145 | 2021 | 49.4712 | -113.5195 |  | [700], [701] | ESRI
Alberta | Alberta | Windrise | 206.4 | WRI19 | 19 | 19/43 | 4800 | 145 | 90 | Siemens-Gamesa | SG 4.8-145 | 2021 | 49.467 | -113.5195 |  | [700], [701] | ESRI
Alberta | Alberta | Windrise | 206.4 | WRI20 | 20 | 20/43 | 4800 | 145 | 90 | Siemens-Gamesa | SG 4.8-145 | 2021 | 49.4822 | -113.52 |  | [700], [701] | ESRI
Alberta | Alberta | Windrise | 206.4 | WRI21 | 21 | 21/43 | 4800 | 145 | 90 | Siemens-Gamesa | SG 4.8-145 | 2021 | 49.4854 | -113.52 |  | [700], [701] | ESRI
Alberta | Alberta | Windrise | 206.4 | WRI22 | 22 | 22/43 | 4800 | 145 | 90 | Siemens-Gamesa | SG 4.8-145 | 2021 | 49.4626 | -113.4785 |  | [700], [701] | ESRI
Alberta | Alberta | Windrise | 206.4 | WRI23 | 23 | 23/43 | 4800 | 145 | 90 | Siemens-Gamesa | SG 4.8-145 | 2021 | 49.4713 | -113.4894 |  | [700], [701] | ESRI
Alberta | Alberta | Windrise | 206.4 | WRI24 | 24 | 24/43 | 4800 | 145 | 90 | Siemens-Gamesa | SG 4.8-145 | 2021 | 49.4679 | -113.4895 |  | [700], [701] | ESRI
Alberta | Alberta | Windrise | 206.4 | WRI25 | 25 | 25/43 | 4800 | 145 | 90 | Siemens-Gamesa | SG 4.8-145 | 2021 | 49.4641 | -113.5048 |  | [700], [701] | ESRI
Alberta | Alberta | Windrise | 206.4 | WRI26 | 26 | 26/43 | 4800 | 145 | 90 | Siemens-Gamesa | SG 4.8-145 | 2021 | 49.4598 | -113.5048 |  | [700], [701] | ESRI
Alberta | Alberta | Windrise | 206.4 | WRI27 | 27 | 27/43 | 4800 | 145 | 90 | Siemens-Gamesa | SG 4.8-145 | 2021 | 49.4849 | -113.4573 |  | [700], [701] | ESRI
Alberta | Alberta | Windrise | 206.4 | WRI28 | 28 | 28/43 | 4800 | 145 | 90 | Siemens-Gamesa | SG 4.8-145 | 2021 | 49.4845 | -113.4753 |  | [700], [701] | ESRI
Alberta | Alberta | Windrise | 206.4 | WRI29 | 29 | 29/43 | 4800 | 145 | 90 | Siemens-Gamesa | SG 4.8-145 | 2021 | 49.4811 | -113.4753 |  | [700], [701] | ESRI
Alberta | Alberta | Windrise | 206.4 | WRI30 | 30 | 30/43 | 4800 | 145 | 90 | Siemens-Gamesa | SG 4.8-145 | 2021 | 49.4776 | -113.4753 |  | [700], [701] | ESRI
Alberta | Alberta | Windrise | 206.4 | WRI31 | 31 | 31/43 | 4800 | 145 | 90 | Siemens-Gamesa | SG 4.8-145 | 2021 | 49.4743 | -113.4753 |  | [700], [701] | ESRI
Alberta | Alberta | Windrise | 206.4 | WRI32 | 32 | 32/43 | 4800 | 145 | 90 | Siemens-Gamesa | SG 4.8-145 | 2021 | 49.4716 | -113.4566 |  | [700], [701] | ESRI
Alberta | Alberta | Windrise | 206.4 | WRI33 | 33 | 33/43 | 4800 | 145 | 90 | Siemens-Gamesa | SG 4.8-145 | 2021 | 49.4667 | -113.4618 |  | [700], [701] | ESRI
Alberta | Alberta | Windrise | 206.4 | WRI34 | 34 | 34/43 | 4800 | 145 | 90 | Siemens-Gamesa | SG 4.8-145 | 2021 | 49.4598 | -113.4527 |  | [700], [701] | ESRI
Alberta | Alberta | Windrise | 206.4 | WRI35 | 35 | 35/43 | 4800 | 145 | 90 | Siemens-Gamesa | SG 4.8-145 | 2021 | 49.4557 | -113.4528 |  | [700], [701] | ESRI
Alberta | Alberta | Windrise | 206.4 | WRI36 | 36 | 36/43 | 4800 | 145 | 90 | Siemens-Gamesa | SG 4.8-145 | 2021 | 49.4705 | -113.412 |  | [700], [701] | ESRI
Alberta | Alberta | Windrise | 206.4 | WRI37 | 37 | 37/43 | 4800 | 145 | 90 | Siemens-Gamesa | SG 4.8-145 | 2021 | 49.4669 | -113.4143 |  | [700], [701] | ESRI
Alberta | Alberta | Windrise | 206.4 | WRI38 | 38 | 38/43 | 4800 | 145 | 90 | Siemens-Gamesa | SG 4.8-145 | 2021 | 49.4634 | -113.4156 |  | [700], [701] | ESRI
Alberta | Alberta | Windrise | 206.4 | WRI39 | 39 | 39/43 | 4800 | 145 | 90 | Siemens-Gamesa | SG 4.8-145 | 2021 | 49.4597 | -113.4195 |  | [700], [701] | ESRI
Alberta | Alberta | Windrise | 206.4 | WRI40 | 40 | 40/43 | 4800 | 145 | 90 | Siemens-Gamesa | SG 4.8-145 | 2021 | 49.4844 | -113.4353 |  | [700], [701] | ESRI
Alberta | Alberta | Windrise | 206.4 | WRI41 | 41 | 41/43 | 4800 | 145 | 90 | Siemens-Gamesa | SG 4.8-145 | 2021 | 49.4809 | -113.4352 |  | [700], [701] | ESRI
Alberta | Alberta | Windrise | 206.4 | WRI42 | 42 | 42/43 | 4800 | 145 | 90 | Siemens-Gamesa | SG 4.8-145 | 2021 | 49.4769 | -113.4351 |  | [700], [701] | ESRI
Alberta | Alberta | Windrise | 206.4 | WRI43 | 43 | 43/43 | 4800 | 145 | 90 | Siemens-Gamesa | SG 4.8-145 | 2021 | 49.4737 | -113.4351 |  | [700], [701] | ESRI
Alberta | Alberta | Wintering Hills | 88 | WIH1 | 1 | 1/55 | 1600 | 82.5 | 80 | General Electric | GE 1.6 XLE | 2011 | 51.255 | -112.6203 |  | [702], [703], [704] | ESRI
Alberta | Alberta | Wintering Hills | 88 | WIH2 | 2 | 2/55 | 1600 | 82.5 | 80 | General Electric | GE 1.6 XLE | 2011 | 51.2535 | -112.6174 |  | [702], [703], [704] | ESRI
Alberta | Alberta | Wintering Hills | 88 | WIH3 | 3 | 3/55 | 1600 | 82.5 | 80 | General Electric | GE 1.6 XLE | 2011 | 51.252 | -112.6122 |  | [702], [703], [704] | ESRI
Alberta | Alberta | Wintering Hills | 88 | WIH4 | 4 | 4/55 | 1600 | 82.5 | 80 | General Electric | GE 1.6 XLE | 2011 | 51.2492 | -112.5876 |  | [702], [703], [704] | ESRI
Alberta | Alberta | Wintering Hills | 88 | WIH5 | 5 | 5/55 | 1600 | 82.5 | 80 | General Electric | GE 1.6 XLE | 2011 | 51.245 | -112.5731 |  | [702], [703], [704] | ESRI
Alberta | Alberta | Wintering Hills | 88 | WIH6 | 6 | 6/55 | 1600 | 82.5 | 80 | General Electric | GE 1.6 XLE | 2011 | 51.2574 | -112.5679 |  | [702], [703], [704] | ESRI
Alberta | Alberta | Wintering Hills | 88 | WIH7 | 7 | 7/55 | 1600 | 82.5 | 80 | General Electric | GE 1.6 XLE | 2011 | 51.2553 | -112.5556 |  | [702], [703], [704] | ESRI
Alberta | Alberta | Wintering Hills | 88 | WIH8 | 8 | 8/55 | 1600 | 82.5 | 80 | General Electric | GE 1.6 XLE | 2011 | 51.2486 | -112.551 |  | [702], [703], [704] | ESRI
Alberta | Alberta | Wintering Hills | 88 | WIH9 | 9 | 9/55 | 1600 | 82.5 | 80 | General Electric | GE 1.6 XLE | 2011 | 51.2511 | -112.5499 |  | [702], [703], [704] | ESRI
Alberta | Alberta | Wintering Hills | 88 | WIH10 | 10 | 10/55 | 1600 | 82.5 | 80 | General Electric | GE 1.6 XLE | 2011 | 51.2535 | -112.5471 |  | [702], [703], [704] | ESRI
Alberta | Alberta | Wintering Hills | 88 | WIH11 | 11 | 11/55 | 1600 | 82.5 | 80 | General Electric | GE 1.6 XLE | 2011 | 51.2474 | -112.543 |  | [702], [703], [704] | ESRI
Alberta | Alberta | Wintering Hills | 88 | WIH12 | 12 | 12/55 | 1600 | 82.5 | 80 | General Electric | GE 1.6 XLE | 2011 | 51.239 | -112.554 |  | [702], [703], [704] | ESRI
Alberta | Alberta | Wintering Hills | 88 | WIH13 | 13 | 13/55 | 1600 | 82.5 | 80 | General Electric | GE 1.6 XLE | 2011 | 51.2434 | -112.5369 |  | [702], [703], [704] | ESRI
Alberta | Alberta | Wintering Hills | 88 | WIH14 | 14 | 14/55 | 1600 | 82.5 | 80 | General Electric | GE 1.6 XLE | 2011 | 51.2474 | -112.5334 |  | [702], [703], [704] | ESRI
Alberta | Alberta | Wintering Hills | 88 | WIH15 | 15 | 15/55 | 1600 | 82.5 | 80 | General Electric | GE 1.6 XLE | 2011 | 51.2445 | -112.5308 |  | [702], [703], [704] | ESRI
Alberta | Alberta | Wintering Hills | 88 | WIH16 | 16 | 16/55 | 1600 | 82.5 | 80 | General Electric | GE 1.6 XLE | 2011 | 51.2431 | -112.5233 |  | [702], [703], [704] | ESRI
Alberta | Alberta | Wintering Hills | 88 | WIH17 | 17 | 17/55 | 1600 | 82.5 | 80 | General Electric | GE 1.6 XLE | 2011 | 51.2333 | -112.6266 |  | [702], [703], [704] | ESRI
Alberta | Alberta | Wintering Hills | 88 | WIH18 | 18 | 18/55 | 1600 | 82.5 | 80 | General Electric | GE 1.6 XLE | 2011 | 51.237 | -112.6074 |  | [702], [703], [704] | ESRI
Alberta | Alberta | Wintering Hills | 88 | WIH19 | 19 | 19/55 | 1600 | 82.5 | 80 | General Electric | GE 1.6 XLE | 2011 | 51.2366 | -112.5737 |  | [702], [703], [704] | ESRI
Alberta | Alberta | Wintering Hills | 88 | WIH20 | 20 | 20/55 | 1600 | 82.5 | 80 | General Electric | GE 1.6 XLE | 2011 | 51.2359 | -112.5807 |  | [702], [703], [704] | ESRI
Alberta | Alberta | Wintering Hills | 88 | WIH21 | 21 | 21/55 | 1600 | 82.5 | 80 | General Electric | GE 1.6 XLE | 2011 | 51.2301 | -112.5855 |  | [702], [703], [704] | ESRI
Alberta | Alberta | Wintering Hills | 88 | WIH22 | 22 | 22/55 | 1600 | 82.5 | 80 | General Electric | GE 1.6 XLE | 2011 | 51.2284 | -112.5669 |  | [702], [703], [704] | ESRI
Alberta | Alberta | Wintering Hills | 88 | WIH23 | 23 | 23/55 | 1600 | 82.5 | 80 | General Electric | GE 1.6 XLE | 2011 | 51.2245 | -112.5851 |  | [702], [703], [704] | ESRI
Alberta | Alberta | Wintering Hills | 88 | WIH24 | 24 | 24/55 | 1600 | 82.5 | 80 | General Electric | GE 1.6 XLE | 2011 | 51.2211 | -112.5779 |  | [702], [703], [704] | ESRI
Alberta | Alberta | Wintering Hills | 88 | WIH25 | 25 | 25/55 | 1600 | 82.5 | 80 | General Electric | GE 1.6 XLE | 2011 | 51.2057 | -112.5993 |  | [702], [703], [704] | ESRI
Alberta | Alberta | Wintering Hills | 88 | WIH26 | 26 | 26/55 | 1600 | 82.5 | 80 | General Electric | GE 1.6 XLE | 2011 | 51.2114 | -112.6001 |  | [702], [703], [704] | ESRI
Alberta | Alberta | Wintering Hills | 88 | WIH27 | 27 | 27/55 | 1600 | 82.5 | 80 | General Electric | GE 1.6 XLE | 2011 | 51.2097 | -112.5644 |  | [702], [703], [704] | ESRI
Alberta | Alberta | Wintering Hills | 88 | WIH28 | 28 | 28/55 | 1600 | 82.5 | 80 | General Electric | GE 1.6 XLE | 2011 | 51.2095 | -112.5566 |  | [702], [703], [704] | ESRI
Alberta | Alberta | Wintering Hills | 88 | WIH29 | 29 | 29/55 | 1600 | 82.5 | 80 | General Electric | GE 1.6 XLE | 2011 | 51.2089 | -112.5431 |  | [702], [703], [704] | ESRI
Alberta | Alberta | Wintering Hills | 88 | WIH30 | 30 | 30/55 | 1600 | 82.5 | 80 | General Electric | GE 1.6 XLE | 2011 | 51.2114 | -112.535 |  | [702], [703], [704] | ESRI
Alberta | Alberta | Wintering Hills | 88 | WIH31 | 31 | 31/55 | 1600 | 82.5 | 80 | General Electric | GE 1.6 XLE | 2011 | 51.2056 | -112.539 |  | [702], [703], [704] | ESRI
Alberta | Alberta | Wintering Hills | 88 | WIH32 | 32 | 32/55 | 1600 | 82.5 | 80 | General Electric | GE 1.6 XLE | 2011 | 51.2064 | -112.5612 |  | [702], [703], [704] | ESRI
Alberta | Alberta | Wintering Hills | 88 | WIH33 | 33 | 33/55 | 1600 | 82.5 | 80 | General Electric | GE 1.6 XLE | 2011 | 51.2007 | -112.5526 |  | [702], [703], [704] | ESRI
Alberta | Alberta | Wintering Hills | 88 | WIH34 | 34 | 34/55 | 1600 | 82.5 | 80 | General Electric | GE 1.6 XLE | 2011 | 51.1967 | -112.5563 |  | [702], [703], [704] | ESRI
Alberta | Alberta | Wintering Hills | 88 | WIH35 | 35 | 35/55 | 1600 | 82.5 | 80 | General Electric | GE 1.6 XLE | 2011 | 51.1944 | -112.5664 |  | [702], [703], [704] | ESRI
Alberta | Alberta | Wintering Hills | 88 | WIH36 | 36 | 36/55 | 1600 | 82.5 | 80 | General Electric | GE 1.6 XLE | 2011 | 51.2003 | -112.5618 |  | [702], [703], [704] | ESRI
Alberta | Alberta | Wintering Hills | 88 | WIH37 | 37 | 37/55 | 1600 | 82.5 | 80 | General Electric | GE 1.6 XLE | 2011 | 51.192 | -112.5523 |  | [702], [703], [704] | ESRI
Alberta | Alberta | Wintering Hills | 88 | WIH38 | 38 | 38/55 | 1600 | 82.5 | 80 | General Electric | GE 1.6 XLE | 2011 | 51.1863 | -112.5945 |  | [702], [703], [704] | ESRI
Alberta | Alberta | Wintering Hills | 88 | WIH39 | 39 | 39/55 | 1600 | 82.5 | 80 | General Electric | GE 1.6 XLE | 2011 | 51.1863 | -112.5764 |  | [702], [703], [704] | ESRI
Alberta | Alberta | Wintering Hills | 88 | WIH40 | 40 | 40/55 | 1600 | 82.5 | 80 | General Electric | GE 1.6 XLE | 2011 | 51.1856 | -112.5693 |  | [702], [703], [704] | ESRI
Alberta | Alberta | Wintering Hills | 88 | WIH41 | 41 | 41/55 | 1600 | 82.5 | 80 | General Electric | GE 1.6 XLE | 2011 | 51.1766 | -112.5717 |  | [702], [703], [704] | ESRI
Alberta | Alberta | Wintering Hills | 88 | WIH42 | 42 | 42/55 | 1600 | 82.5 | 80 | General Electric | GE 1.6 XLE | 2011 | 51.1778 | -112.5656 |  | [702], [703], [704] | ESRI
Alberta | Alberta | Wintering Hills | 88 | WIH43 | 43 | 43/55 | 1600 | 82.5 | 80 | General Electric | GE 1.6 XLE | 2011 | 51.1734 | -112.5569 |  | [702], [703], [704] | ESRI
Alberta | Alberta | Wintering Hills | 88 | WIH44 | 44 | 44/55 | 1600 | 82.5 | 80 | General Electric | GE 1.6 XLE | 2011 | 51.1789 | -112.5528 |  | [702], [703], [704] | ESRI
Alberta | Alberta | Wintering Hills | 88 | WIH45 | 45 | 45/55 | 1600 | 82.5 | 80 | General Electric | GE 1.6 XLE | 2011 | 51.1799 | -112.5484 |  | [702], [703], [704] | ESRI
Alberta | Alberta | Wintering Hills | 88 | WIH46 | 46 | 46/55 | 1600 | 82.5 | 80 | General Electric | GE 1.6 XLE | 2011 | 51.1812 | -112.5093 |  | [702], [703], [704] | ESRI
Alberta | Alberta | Wintering Hills | 88 | WIH47 | 47 | 47/55 | 1600 | 82.5 | 80 | General Electric | GE 1.6 XLE | 2011 | 51.1814 | -112.4945 |  | [702], [703], [704] | ESRI
Alberta | Alberta | Wintering Hills | 88 | WIH48 | 48 | 48/55 | 1600 | 82.5 | 80 | General Electric | GE 1.6 XLE | 2011 | 51.181 | -112.5033 |  | [702], [703], [704] | ESRI
Alberta | Alberta | Wintering Hills | 88 | WIH49 | 49 | 49/55 | 1600 | 82.5 | 80 | General Electric | GE 1.6 XLE | 2011 | 51.1788 | -112.4966 |  | [702], [703], [704] | ESRI
Alberta | Alberta | Wintering Hills | 88 | WIH50 | 50 | 50/55 | 1600 | 82.5 | 80 | General Electric | GE 1.6 XLE | 2011 | 51.1722 | -112.5006 |  | [702], [703], [704] | ESRI
Alberta | Alberta | Wintering Hills | 88 | WIH51 | 51 | 51/55 | 1600 | 82.5 | 80 | General Electric | GE 1.6 XLE | 2011 | 51.1585 | -112.5476 |  | [702], [703], [704] | ESRI
Alberta | Alberta | Wintering Hills | 88 | WIH52 | 52 | 52/55 | 1600 | 82.5 | 80 | General Electric | GE 1.6 XLE | 2011 | 51.1557 | -112.5417 |  | [702], [703], [704] | ESRI
Alberta | Alberta | Wintering Hills | 88 | WIH53 | 53 | 53/55 | 1600 | 82.5 | 80 | General Electric | GE 1.6 XLE | 2011 | 51.1591 | -112.5342 |  | [702], [703], [704] | ESRI
Alberta | Alberta | Wintering Hills | 88 | WIH54 | 54 | 54/55 | 1600 | 82.5 | 80 | General Electric | GE 1.6 XLE | 2011 | 51.1549 | -112.5328 |  | [702], [703], [704] | ESRI
Alberta | Alberta | Wintering Hills | 88 | WIH55 | 55 | 55/55 | 1600 | 82.5 | 80 | General Electric | GE 1.6 XLE | 2011 | 51.1589 | -112.5264 |  | [702], [703], [704] | ESRI
British Columbia | Colombie-Britannique | Bear Mountain | 102 | BEA1 | 1 | 1/34 | 3000 | 82 | 78 | Enercon | E82-3.0 | 2009 | 55.6744 | -120.3997 | Blades replaced in 2012 (17) and 2013 (17) | [32], [33], [34], [891] | ESRI
British Columbia | Colombie-Britannique | Bear Mountain | 102 | BEA2 | 2 | 2/34 | 3000 | 82 | 78 | Enercon | E82-3.0 | 2009 | 55.6762 | -120.4005 | Blades replaced in 2012 (17) and 2013 (17) | [32], [33], [34], [891] | ESRI
British Columbia | Colombie-Britannique | Bear Mountain | 102 | BEA3 | 3 | 3/34 | 3000 | 82 | 78 | Enercon | E82-3.0 | 2009 | 55.6785 | -120.4016 | Blades replaced in 2012 (17) and 2013 (17) | [32], [33], [34], [891] | ESRI
British Columbia | Colombie-Britannique | Bear Mountain | 102 | BEA4 | 4 | 4/34 | 3000 | 82 | 78 | Enercon | E82-3.0 | 2009 | 55.6805 | -120.4031 | Blades replaced in 2012 (17) and 2013 (17) | [32], [33], [34], [891] | ESRI
British Columbia | Colombie-Britannique | Bear Mountain | 102 | BEA5 | 5 | 5/34 | 3000 | 82 | 78 | Enercon | E82-3.0 | 2009 | 55.6824 | -120.4049 | Blades replaced in 2012 (17) and 2013 (17) | [32], [33], [34], [891] | ESRI
British Columbia | Colombie-Britannique | Bear Mountain | 102 | BEA6 | 6 | 6/34 | 3000 | 82 | 78 | Enercon | E82-3.0 | 2009 | 55.6844 | -120.4067 | Blades replaced in 2012 (17) and 2013 (17) | [32], [33], [34], [891] | ESRI
British Columbia | Colombie-Britannique | Bear Mountain | 102 | BEA7 | 7 | 7/34 | 3000 | 82 | 78 | Enercon | E82-3.0 | 2009 | 55.6855 | -120.4083 | Blades replaced in 2012 (17) and 2013 (17) | [32], [33], [34], [891] | ESRI
British Columbia | Colombie-Britannique | Bear Mountain | 102 | BEA8 | 8 | 8/34 | 3000 | 82 | 78 | Enercon | E82-3.0 | 2009 | 55.6865 | -120.4099 | Blades replaced in 2012 (17) and 2013 (17) | [32], [33], [34], [891] | ESRI
British Columbia | Colombie-Britannique | Bear Mountain | 102 | BEA9 | 9 | 9/34 | 3000 | 82 | 78 | Enercon | E82-3.0 | 2009 | 55.6879 | -120.4121 | Blades replaced in 2012 (17) and 2013 (17) | [32], [33], [34], [891] | ESRI
British Columbia | Colombie-Britannique | Bear Mountain | 102 | BEA10 | 10 | 10/34 | 3000 | 82 | 78 | Enercon | E82-3.0 | 2009 | 55.6887 | -120.4159 | Blades replaced in 2012 (17) and 2013 (17) | [32], [33], [34], [891] | ESRI
British Columbia | Colombie-Britannique | Bear Mountain | 102 | BEA11 | 11 | 11/34 | 3000 | 82 | 78 | Enercon | E82-3.0 | 2009 | 55.6895 | -120.4181 | Blades replaced in 2012 (17) and 2013 (17) | [32], [33], [34], [891] | ESRI
British Columbia | Colombie-Britannique | Bear Mountain | 102 | BEA12 | 12 | 12/34 | 3000 | 82 | 78 | Enercon | E82-3.0 | 2009 | 55.6907 | -120.4214 | Blades replaced in 2012 (17) and 2013 (17) | [32], [33], [34], [891] | ESRI
British Columbia | Colombie-Britannique | Bear Mountain | 102 | BEA13 | 13 | 13/34 | 3000 | 82 | 78 | Enercon | E82-3.0 | 2009 | 55.6927 | -120.4216 | Blades replaced in 2012 (17) and 2013 (17) | [32], [33], [34], [891] | ESRI
British Columbia | Colombie-Britannique | Bear Mountain | 102 | BEA14 | 14 | 14/34 | 3000 | 82 | 78 | Enercon | E82-3.0 | 2009 | 55.694 | -120.4225 | Blades replaced in 2012 (17) and 2013 (17) | [32], [33], [34], [891] | ESRI
British Columbia | Colombie-Britannique | Bear Mountain | 102 | BEA15 | 15 | 15/34 | 3000 | 82 | 78 | Enercon | E82-3.0 | 2009 | 55.6956 | -120.4234 | Blades replaced in 2012 (17) and 2013 (17) | [32], [33], [34], [891] | ESRI
British Columbia | Colombie-Britannique | Bear Mountain | 102 | BEA16 | 16 | 16/34 | 3000 | 82 | 78 | Enercon | E82-3.0 | 2009 | 55.6975 | -120.4249 | Blades replaced in 2012 (17) and 2013 (17) | [32], [33], [34], [891] | ESRI
British Columbia | Colombie-Britannique | Bear Mountain | 102 | BEA17 | 17 | 17/34 | 3000 | 82 | 78 | Enercon | E82-3.0 | 2009 | 55.6984 | -120.428 | Blades replaced in 2012 (17) and 2013 (17) | [32], [33], [34], [891] | ESRI
British Columbia | Colombie-Britannique | Bear Mountain | 102 | BEA18 | 18 | 18/34 | 3000 | 82 | 78 | Enercon | E82-3.0 | 2009 | 55.7002 | -120.4302 | Blades replaced in 2012 (17) and 2013 (17) | [32], [33], [34], [891] | ESRI
British Columbia | Colombie-Britannique | Bear Mountain | 102 | BEA19 | 19 | 19/34 | 3000 | 82 | 78 | Enercon | E82-3.0 | 2009 | 55.7017 | -120.4301 | Blades replaced in 2012 (17) and 2013 (17) | [32], [33], [34], [891] | ESRI
British Columbia | Colombie-Britannique | Bear Mountain | 102 | BEA20 | 20 | 20/34 | 3000 | 82 | 78 | Enercon | E82-3.0 | 2009 | 55.7033 | -120.4294 | Blades replaced in 2012 (17) and 2013 (17) | [32], [33], [34], [891] | ESRI
British Columbia | Colombie-Britannique | Bear Mountain | 102 | BEA21 | 21 | 21/34 | 3000 | 82 | 78 | Enercon | E82-3.0 | 2009 | 55.7044 | -120.4286 | Blades replaced in 2012 (17) and 2013 (17) | [32], [33], [34], [891] | ESRI
British Columbia | Colombie-Britannique | Bear Mountain | 102 | BEA22 | 22 | 22/34 | 3000 | 82 | 78 | Enercon | E82-3.0 | 2009 | 55.7059 | -120.4288 | Blades replaced in 2012 (17) and 2013 (17) | [32], [33], [34], [891] | ESRI
British Columbia | Colombie-Britannique | Bear Mountain | 102 | BEA23 | 23 | 23/34 | 3000 | 82 | 78 | Enercon | E82-3.0 | 2009 | 55.7074 | -120.429 | Blades replaced in 2012 (17) and 2013 (17) | [32], [33], [34], [891] | ESRI
British Columbia | Colombie-Britannique | Bear Mountain | 102 | BEA24 | 24 | 24/34 | 3000 | 82 | 78 | Enercon | E82-3.0 | 2009 | 55.7089 | -120.4298 | Blades replaced in 2012 (17) and 2013 (17) | [32], [33], [34], [891] | ESRI
British Columbia | Colombie-Britannique | Bear Mountain | 102 | BEA25 | 25 | 25/34 | 3000 | 82 | 78 | Enercon | E82-3.0 | 2009 | 55.7103 | -120.4306 | Blades replaced in 2012 (17) and 2013 (17) | [32], [33], [34], [891] | ESRI
British Columbia | Colombie-Britannique | Bear Mountain | 102 | BEA26 | 26 | 26/34 | 3000 | 82 | 78 | Enercon | E82-3.0 | 2009 | 55.7147 | -120.4342 | Blades replaced in 2012 (17) and 2013 (17) | [32], [33], [34], [891] | ESRI
British Columbia | Colombie-Britannique | Bear Mountain | 102 | BEA27 | 27 | 27/34 | 3000 | 82 | 78 | Enercon | E82-3.0 | 2009 | 55.7158 | -120.4351 | Blades replaced in 2012 (17) and 2013 (17) | [32], [33], [34], [891] | ESRI
British Columbia | Colombie-Britannique | Bear Mountain | 102 | BEA28 | 28 | 28/34 | 3000 | 82 | 78 | Enercon | E82-3.0 | 2009 | 55.717 | -120.436 | Blades replaced in 2012 (17) and 2013 (17) | [32], [33], [34], [891] | ESRI
British Columbia | Colombie-Britannique | Bear Mountain | 102 | BEA29 | 29 | 29/34 | 3000 | 82 | 78 | Enercon | E82-3.0 | 2009 | 55.7181 | -120.4369 | Blades replaced in 2012 (17) and 2013 (17) | [32], [33], [34], [891] | ESRI
British Columbia | Colombie-Britannique | Bear Mountain | 102 | BEA30 | 30 | 30/34 | 3000 | 82 | 78 | Enercon | E82-3.0 | 2009 | 55.7195 | -120.4381 | Blades replaced in 2012 (17) and 2013 (17) | [32], [33], [34], [891] | ESRI
British Columbia | Colombie-Britannique | Bear Mountain | 102 | BEA31 | 31 | 31/34 | 3000 | 82 | 78 | Enercon | E82-3.0 | 2009 | 55.7206 | -120.4397 | Blades replaced in 2012 (17) and 2013 (17) | [32], [33], [34], [891] | ESRI
British Columbia | Colombie-Britannique | Bear Mountain | 102 | BEA32 | 32 | 32/34 | 3000 | 82 | 78 | Enercon | E82-3.0 | 2009 | 55.7217 | -120.4407 | Blades replaced in 2012 (17) and 2013 (17) | [32], [33], [34], [891] | ESRI
British Columbia | Colombie-Britannique | Bear Mountain | 102 | BEA33 | 33 | 33/34 | 3000 | 82 | 78 | Enercon | E82-3.0 | 2009 | 55.723 | -120.4418 | Blades replaced in 2012 (17) and 2013 (17) | [32], [33], [34], [891] | ESRI
British Columbia | Colombie-Britannique | Bear Mountain | 102 | BEA34 | 34 | 34/34 | 3000 | 82 | 78 | Enercon | E82-3.0 | 2009 | 55.7242 | -120.4427 | Blades replaced in 2012 (17) and 2013 (17) | [32], [33], [34], [891] | ESRI
British Columbia | Colombie-Britannique | Cape Scott | 99 | CSC1 | 1 | 1/55 | 1800 | 100 | 80 | Vestas | V100-1.8 | 2013 | 50.7522 | -128.0662 |  | [72], [73] | ESRI
British Columbia | Colombie-Britannique | Cape Scott | 99 | CSC2 | 2 | 2/55 | 1800 | 100 | 80 | Vestas | V100-1.8 | 2013 | 50.7517 | -128.0695 |  | [72], [73] | ESRI
British Columbia | Colombie-Britannique | Cape Scott | 99 | CSC3 | 3 | 3/55 | 1800 | 100 | 80 | Vestas | V100-1.8 | 2013 | 50.7521 | -128.0749 |  | [72], [73] | ESRI
British Columbia | Colombie-Britannique | Cape Scott | 99 | CSC4 | 4 | 4/55 | 1800 | 100 | 80 | Vestas | V100-1.8 | 2013 | 50.7577 | -128.0754 |  | [72], [73] | ESRI
British Columbia | Colombie-Britannique | Cape Scott | 99 | CSC5 | 5 | 5/55 | 1800 | 100 | 80 | Vestas | V100-1.8 | 2013 | 50.7607 | -128.0717 |  | [72], [73] | ESRI
British Columbia | Colombie-Britannique | Cape Scott | 99 | CSC6 | 6 | 6/55 | 1800 | 100 | 80 | Vestas | V100-1.8 | 2013 | 50.7609 | -128.0684 |  | [72], [73] | ESRI
British Columbia | Colombie-Britannique | Cape Scott | 99 | CSC7 | 7 | 7/55 | 1800 | 100 | 80 | Vestas | V100-1.8 | 2013 | 50.7617 | -128.0643 |  | [72], [73] | ESRI
British Columbia | Colombie-Britannique | Cape Scott | 99 | CSC8 | 8 | 8/55 | 1800 | 100 | 80 | Vestas | V100-1.8 | 2013 | 50.7645 | -128.0571 |  | [72], [73] | ESRI
British Columbia | Colombie-Britannique | Cape Scott | 99 | CSC9 | 9 | 9/55 | 1800 | 100 | 80 | Vestas | V100-1.8 | 2013 | 50.7689 | -128.0548 |  | [72], [73] | ESRI
British Columbia | Colombie-Britannique | Cape Scott | 99 | CSC10 | 10 | 10/55 | 1800 | 100 | 80 | Vestas | V100-1.8 | 2013 | 50.7702 | -128.0508 |  | [72], [73] | ESRI
British Columbia | Colombie-Britannique | Cape Scott | 99 | CSC11 | 11 | 11/55 | 1800 | 100 | 80 | Vestas | V100-1.8 | 2013 | 50.7697 | -128.0455 |  | [72], [73] | ESRI
British Columbia | Colombie-Britannique | Cape Scott | 99 | CSC12 | 12 | 12/55 | 1800 | 100 | 80 | Vestas | V100-1.8 | 2013 | 50.7591 | -128.0543 |  | [72], [73] | ESRI
British Columbia | Colombie-Britannique | Cape Scott | 99 | CSC13 | 13 | 13/55 | 1800 | 100 | 80 | Vestas | V100-1.8 | 2013 | 50.7597 | -128.0518 |  | [72], [73] | ESRI
British Columbia | Colombie-Britannique | Cape Scott | 99 | CSC14 | 14 | 14/55 | 1800 | 100 | 80 | Vestas | V100-1.8 | 2013 | 50.7605 | -128.0484 |  | [72], [73] | ESRI
British Columbia | Colombie-Britannique | Cape Scott | 99 | CSC15 | 15 | 15/55 | 1800 | 100 | 80 | Vestas | V100-1.8 | 2013 | 50.7614 | -128.0457 |  | [72], [73] | ESRI
British Columbia | Colombie-Britannique | Cape Scott | 99 | CSC16 | 16 | 16/55 | 1800 | 100 | 80 | Vestas | V100-1.8 | 2013 | 50.7625 | -128.0416 |  | [72], [73] | ESRI
British Columbia | Colombie-Britannique | Cape Scott | 99 | CSC17 | 17 | 17/55 | 1800 | 100 | 80 | Vestas | V100-1.8 | 2013 | 50.7715 | -128.0372 |  | [72], [73] | ESRI
British Columbia | Colombie-Britannique | Cape Scott | 99 | CSC18 | 18 | 18/55 | 1800 | 100 | 80 | Vestas | V100-1.8 | 2013 | 50.7731 | -128.031 |  | [72], [73] | ESRI
British Columbia | Colombie-Britannique | Cape Scott | 99 | CSC19 | 19 | 19/55 | 1800 | 100 | 80 | Vestas | V100-1.8 | 2013 | 50.7743 | -128.0269 |  | [72], [73] | ESRI
British Columbia | Colombie-Britannique | Cape Scott | 99 | CSC20 | 20 | 20/55 | 1800 | 100 | 80 | Vestas | V100-1.8 | 2013 | 50.7624 | -128.0194 |  | [72], [73] | ESRI
British Columbia | Colombie-Britannique | Cape Scott | 99 | CSC21 | 21 | 21/55 | 1800 | 100 | 80 | Vestas | V100-1.8 | 2013 | 50.76 | -128.0226 |  | [72], [73] | ESRI
British Columbia | Colombie-Britannique | Cape Scott | 99 | CSC22 | 22 | 22/55 | 1800 | 100 | 80 | Vestas | V100-1.8 | 2013 | 50.7552 | -128.0188 |  | [72], [73] | ESRI
British Columbia | Colombie-Britannique | Cape Scott | 99 | CSC23 | 23 | 23/55 | 1800 | 100 | 80 | Vestas | V100-1.8 | 2013 | 50.7489 | -128.0208 |  | [72], [73] | ESRI
British Columbia | Colombie-Britannique | Cape Scott | 99 | CSC24 | 24 | 24/55 | 1800 | 100 | 80 | Vestas | V100-1.8 | 2013 | 50.7476 | -128.0236 |  | [72], [73] | ESRI
British Columbia | Colombie-Britannique | Cape Scott | 99 | CSC25 | 25 | 25/55 | 1800 | 100 | 80 | Vestas | V100-1.8 | 2013 | 50.7465 | -128.0263 |  | [72], [73] | ESRI
British Columbia | Colombie-Britannique | Cape Scott | 99 | CSC26 | 26 | 26/55 | 1800 | 100 | 80 | Vestas | V100-1.8 | 2013 | 50.7455 | -128.0293 |  | [72], [73] | ESRI
British Columbia | Colombie-Britannique | Cape Scott | 99 | CSC27 | 27 | 27/55 | 1800 | 100 | 80 | Vestas | V100-1.8 | 2013 | 50.7397 | -128.0274 |  | [72], [73] | ESRI
British Columbia | Colombie-Britannique | Cape Scott | 99 | CSC28 | 28 | 28/55 | 1800 | 100 | 80 | Vestas | V100-1.8 | 2013 | 50.7388 | -128.03 |  | [72], [73] | ESRI
British Columbia | Colombie-Britannique | Cape Scott | 99 | CSC29 | 29 | 29/55 | 1800 | 100 | 80 | Vestas | V100-1.8 | 2013 | 50.7622 | -128.0154 |  | [72], [73] | ESRI
British Columbia | Colombie-Britannique | Cape Scott | 99 | CSC30 | 30 | 30/55 | 1800 | 100 | 80 | Vestas | V100-1.8 | 2013 | 50.7616 | -128.009 |  | [72], [73] | ESRI
British Columbia | Colombie-Britannique | Cape Scott | 99 | CSC31 | 31 | 31/55 | 1800 | 100 | 80 | Vestas | V100-1.8 | 2013 | 50.7625 | -128.0059 |  | [72], [73] | ESRI
British Columbia | Colombie-Britannique | Cape Scott | 99 | CSC32 | 32 | 32/55 | 1800 | 100 | 80 | Vestas | V100-1.8 | 2013 | 50.7653 | -128.002 |  | [72], [73] | ESRI
British Columbia | Colombie-Britannique | Cape Scott | 99 | CSC33 | 33 | 33/55 | 1800 | 100 | 80 | Vestas | V100-1.8 | 2013 | 50.7669 | -127.9987 |  | [72], [73] | ESRI
British Columbia | Colombie-Britannique | Cape Scott | 99 | CSC34 | 34 | 34/55 | 1800 | 100 | 80 | Vestas | V100-1.8 | 2013 | 50.7678 | -127.9945 |  | [72], [73] | ESRI
British Columbia | Colombie-Britannique | Cape Scott | 99 | CSC35 | 35 | 35/55 | 1800 | 100 | 80 | Vestas | V100-1.8 | 2013 | 50.7765 | -128.0215 |  | [72], [73] | ESRI
British Columbia | Colombie-Britannique | Cape Scott | 99 | CSC36 | 36 | 36/55 | 1800 | 100 | 80 | Vestas | V100-1.8 | 2013 | 50.7776 | -128.0153 |  | [72], [73] | ESRI
British Columbia | Colombie-Britannique | Cape Scott | 99 | CSC37 | 37 | 37/55 | 1800 | 100 | 80 | Vestas | V100-1.8 | 2013 | 50.7756 | -128.0543 |  | [72], [73] | ESRI
British Columbia | Colombie-Britannique | Cape Scott | 99 | CSC38 | 38 | 38/55 | 1800 | 100 | 80 | Vestas | V100-1.8 | 2013 | 50.7778 | -128.0495 |  | [72], [73] | ESRI
British Columbia | Colombie-Britannique | Cape Scott | 99 | CSC39 | 39 | 39/55 | 1800 | 100 | 80 | Vestas | V100-1.8 | 2013 | 50.7777 | -128.0404 |  | [72], [73] | ESRI
British Columbia | Colombie-Britannique | Cape Scott | 99 | CSC40 | 40 | 40/55 | 1800 | 100 | 80 | Vestas | V100-1.8 | 2013 | 50.7797 | -128.0371 |  | [72], [73] | ESRI
British Columbia | Colombie-Britannique | Cape Scott | 99 | CSC41 | 41 | 41/55 | 1800 | 100 | 80 | Vestas | V100-1.8 | 2013 | 50.7813 | -128.0331 |  | [72], [73] | ESRI
British Columbia | Colombie-Britannique | Cape Scott | 99 | CSC42 | 42 | 42/55 | 1800 | 100 | 80 | Vestas | V100-1.8 | 2013 | 50.783 | -128.0306 |  | [72], [73] | ESRI
British Columbia | Colombie-Britannique | Cape Scott | 99 | CSC43 | 43 | 43/55 | 1800 | 100 | 80 | Vestas | V100-1.8 | 2013 | 50.7835 | -128.0251 |  | [72], [73] | ESRI
British Columbia | Colombie-Britannique | Cape Scott | 99 | CSC44 | 44 | 44/55 | 1800 | 100 | 80 | Vestas | V100-1.8 | 2013 | 50.7845 | -128.0198 |  | [72], [73] | ESRI
British Columbia | Colombie-Britannique | Cape Scott | 99 | CSC45 | 45 | 45/55 | 1800 | 100 | 80 | Vestas | V100-1.8 | 2013 | 50.7853 | -128.0155 |  | [72], [73] | ESRI
British Columbia | Colombie-Britannique | Cape Scott | 99 | CSC46 | 46 | 46/55 | 1800 | 100 | 80 | Vestas | V100-1.8 | 2013 | 50.7867 | -128.0118 |  | [72], [73] | ESRI
British Columbia | Colombie-Britannique | Cape Scott | 99 | CSC47 | 47 | 47/55 | 1800 | 100 | 80 | Vestas | V100-1.8 | 2013 | 50.7864 | -128.0074 |  | [72], [73] | ESRI
British Columbia | Colombie-Britannique | Cape Scott | 99 | CSC48 | 48 | 48/55 | 1800 | 100 | 80 | Vestas | V100-1.8 | 2013 | 50.7913 | -128.0316 |  | [72], [73] | ESRI
British Columbia | Colombie-Britannique | Cape Scott | 99 | CSC49 | 49 | 49/55 | 1800 | 100 | 80 | Vestas | V100-1.8 | 2013 | 50.7921 | -128.0256 |  | [72], [73] | ESRI
British Columbia | Colombie-Britannique | Cape Scott | 99 | CSC50 | 50 | 50/55 | 1800 | 100 | 80 | Vestas | V100-1.8 | 2013 | 50.7925 | -128.0195 |  | [72], [73] | ESRI
British Columbia | Colombie-Britannique | Cape Scott | 99 | CSC51 | 51 | 51/55 | 1800 | 100 | 80 | Vestas | V100-1.8 | 2013 | 50.793 | -128.0145 |  | [72], [73] | ESRI
British Columbia | Colombie-Britannique | Cape Scott | 99 | CSC52 | 52 | 52/55 | 1800 | 100 | 80 | Vestas | V100-1.8 | 2013 | 50.7906 | -128.008 |  | [72], [73] | ESRI
British Columbia | Colombie-Britannique | Cape Scott | 99 | CSC53 | 53 | 53/55 | 1800 | 100 | 80 | Vestas | V100-1.8 | 2013 | 50.7928 | -128.0038 |  | [72], [73] | ESRI
British Columbia | Colombie-Britannique | Cape Scott | 99 | CSC54 | 54 | 54/55 | 1800 | 100 | 80 | Vestas | V100-1.8 | 2013 | 50.794 | -128.0004 |  | [72], [73] | ESRI
British Columbia | Colombie-Britannique | Cape Scott | 99 | CSC55 | 55 | 55/55 | 1800 | 100 | 80 | Vestas | V100-1.8 | 2013 | 50.7555 | -128.0142 |  | [72], [73] | ESRI
British Columbia | Colombie-Britannique | Dokie Ridge Wind Farm | 144 | DOK1 | 1 | 1/48 | 3000 | 90 | 80 | Vestas | V90-3.0 | 2011 | 55.7744 | -122.2749 |  | [150], [745] | ESRI
British Columbia | Colombie-Britannique | Dokie Ridge Wind Farm | 144 | DOK2 | 2 | 2/48 | 3000 | 90 | 80 | Vestas | V90-3.0 | 2011 | 55.7756 | -122.2768 |  | [150], [745] | ESRI
British Columbia | Colombie-Britannique | Dokie Ridge Wind Farm | 144 | DOK3 | 3 | 3/48 | 3000 | 90 | 80 | Vestas | V90-3.0 | 2011 | 55.7773 | -122.2783 |  | [150], [745] | ESRI
British Columbia | Colombie-Britannique | Dokie Ridge Wind Farm | 144 | DOK4 | 4 | 4/48 | 3000 | 90 | 80 | Vestas | V90-3.0 | 2011 | 55.7787 | -122.2798 |  | [150], [745] | ESRI
British Columbia | Colombie-Britannique | Dokie Ridge Wind Farm | 144 | DOK5 | 5 | 5/48 | 3000 | 90 | 80 | Vestas | V90-3.0 | 2011 | 55.7804 | -122.2813 |  | [150], [745] | ESRI
British Columbia | Colombie-Britannique | Dokie Ridge Wind Farm | 144 | DOK6 | 6 | 6/48 | 3000 | 90 | 80 | Vestas | V90-3.0 | 2011 | 55.7819 | -122.2824 |  | [150], [745] | ESRI
British Columbia | Colombie-Britannique | Dokie Ridge Wind Farm | 144 | DOK7 | 7 | 7/48 | 3000 | 90 | 80 | Vestas | V90-3.0 | 2011 | 55.7835 | -122.284 |  | [150], [745] | ESRI
British Columbia | Colombie-Britannique | Dokie Ridge Wind Farm | 144 | DOK8 | 8 | 8/48 | 3000 | 90 | 80 | Vestas | V90-3.0 | 2011 | 55.7848 | -122.2856 |  | [150], [745] | ESRI
British Columbia | Colombie-Britannique | Dokie Ridge Wind Farm | 144 | DOK9 | 9 | 9/48 | 3000 | 90 | 80 | Vestas | V90-3.0 | 2011 | 55.7874 | -122.2865 |  | [150], [745] | ESRI
British Columbia | Colombie-Britannique | Dokie Ridge Wind Farm | 144 | DOK10 | 10 | 10/48 | 3000 | 90 | 80 | Vestas | V90-3.0 | 2011 | 55.7898 | -122.2876 |  | [150], [745] | ESRI
British Columbia | Colombie-Britannique | Dokie Ridge Wind Farm | 144 | DOK11 | 11 | 11/48 | 3000 | 90 | 80 | Vestas | V90-3.0 | 2011 | 55.7914 | -122.2883 |  | [150], [745] | ESRI
British Columbia | Colombie-Britannique | Dokie Ridge Wind Farm | 144 | DOK12 | 12 | 12/48 | 3000 | 90 | 80 | Vestas | V90-3.0 | 2011 | 55.7932 | -122.2889 |  | [150], [745] | ESRI
British Columbia | Colombie-Britannique | Dokie Ridge Wind Farm | 144 | DOK13 | 13 | 13/48 | 3000 | 90 | 80 | Vestas | V90-3.0 | 2011 | 55.7959 | -122.29 |  | [150], [745] | ESRI
British Columbia | Colombie-Britannique | Dokie Ridge Wind Farm | 144 | DOK14 | 14 | 14/48 | 3000 | 90 | 80 | Vestas | V90-3.0 | 2011 | 55.7985 | -122.2913 |  | [150], [745] | ESRI
British Columbia | Colombie-Britannique | Dokie Ridge Wind Farm | 144 | DOK15 | 15 | 15/48 | 3000 | 90 | 80 | Vestas | V90-3.0 | 2011 | 55.8007 | -122.2923 |  | [150], [745] | ESRI
British Columbia | Colombie-Britannique | Dokie Ridge Wind Farm | 144 | DOK16 | 16 | 16/48 | 3000 | 90 | 80 | Vestas | V90-3.0 | 2011 | 55.7961 | -122.2235 |  | [150], [745] | ESRI
British Columbia | Colombie-Britannique | Dokie Ridge Wind Farm | 144 | DOK17 | 17 | 17/48 | 3000 | 90 | 80 | Vestas | V90-3.0 | 2011 | 55.7977 | -122.2259 |  | [150], [745] | ESRI
British Columbia | Colombie-Britannique | Dokie Ridge Wind Farm | 144 | DOK18 | 18 | 18/48 | 3000 | 90 | 80 | Vestas | V90-3.0 | 2011 | 55.7996 | -122.2273 |  | [150], [745] | ESRI
British Columbia | Colombie-Britannique | Dokie Ridge Wind Farm | 144 | DOK19 | 19 | 19/48 | 3000 | 90 | 80 | Vestas | V90-3.0 | 2011 | 55.8007 | -122.2294 |  | [150], [745] | ESRI
British Columbia | Colombie-Britannique | Dokie Ridge Wind Farm | 144 | DOK20 | 20 | 20/48 | 3000 | 90 | 80 | Vestas | V90-3.0 | 2011 | 55.8025 | -122.2308 |  | [150], [745] | ESRI
British Columbia | Colombie-Britannique | Dokie Ridge Wind Farm | 144 | DOK21 | 21 | 21/48 | 3000 | 90 | 80 | Vestas | V90-3.0 | 2011 | 55.8043 | -122.2336 |  | [150], [745] | ESRI
British Columbia | Colombie-Britannique | Dokie Ridge Wind Farm | 144 | DOK22 | 22 | 22/48 | 3000 | 90 | 80 | Vestas | V90-3.0 | 2011 | 55.8056 | -122.236 |  | [150], [745] | ESRI
British Columbia | Colombie-Britannique | Dokie Ridge Wind Farm | 144 | DOK23 | 23 | 23/48 | 3000 | 90 | 80 | Vestas | V90-3.0 | 2011 | 55.8067 | -122.2389 |  | [150], [745] | ESRI
British Columbia | Colombie-Britannique | Dokie Ridge Wind Farm | 144 | DOK24 | 24 | 24/48 | 3000 | 90 | 80 | Vestas | V90-3.0 | 2011 | 55.8082 | -122.2403 |  | [150], [745] | ESRI
British Columbia | Colombie-Britannique | Dokie Ridge Wind Farm | 144 | DOK25 | 25 | 25/48 | 3000 | 90 | 80 | Vestas | V90-3.0 | 2011 | 55.8095 | -122.2424 |  | [150], [745] | ESRI
British Columbia | Colombie-Britannique | Dokie Ridge Wind Farm | 144 | DOK26 | 26 | 26/48 | 3000 | 90 | 80 | Vestas | V90-3.0 | 2011 | 55.8106 | -122.2449 |  | [150], [745] | ESRI
British Columbia | Colombie-Britannique | Dokie Ridge Wind Farm | 144 | DOK27 | 27 | 27/48 | 3000 | 90 | 80 | Vestas | V90-3.0 | 2011 | 55.8117 | -122.2474 |  | [150], [745] | ESRI
British Columbia | Colombie-Britannique | Dokie Ridge Wind Farm | 144 | DOK28 | 28 | 28/48 | 3000 | 90 | 80 | Vestas | V90-3.0 | 2011 | 55.8136 | -122.2492 |  | [150], [745] | ESRI
British Columbia | Colombie-Britannique | Dokie Ridge Wind Farm | 144 | DOK29 | 29 | 29/48 | 3000 | 90 | 80 | Vestas | V90-3.0 | 2011 | 55.8148 | -122.2513 |  | [150], [745] | ESRI
British Columbia | Colombie-Britannique | Dokie Ridge Wind Farm | 144 | DOK30 | 30 | 30/48 | 3000 | 90 | 80 | Vestas | V90-3.0 | 2011 | 55.8163 | -122.2533 |  | [150], [745] | ESRI
British Columbia | Colombie-Britannique | Dokie Ridge Wind Farm | 144 | DOK31 | 31 | 31/48 | 3000 | 90 | 80 | Vestas | V90-3.0 | 2011 | 55.8177 | -122.2559 |  | [150], [745] | ESRI
British Columbia | Colombie-Britannique | Dokie Ridge Wind Farm | 144 | DOK32 | 32 | 32/48 | 3000 | 90 | 80 | Vestas | V90-3.0 | 2011 | 55.8186 | -122.2584 |  | [150], [745] | ESRI
British Columbia | Colombie-Britannique | Dokie Ridge Wind Farm | 144 | DOK33 | 33 | 33/48 | 3000 | 90 | 80 | Vestas | V90-3.0 | 2011 | 55.8191 | -122.2614 |  | [150], [745] | ESRI
British Columbia | Colombie-Britannique | Dokie Ridge Wind Farm | 144 | DOK34 | 34 | 34/48 | 3000 | 90 | 80 | Vestas | V90-3.0 | 2011 | 55.8196 | -122.2643 |  | [150], [745] | ESRI
British Columbia | Colombie-Britannique | Dokie Ridge Wind Farm | 144 | DOK35 | 35 | 35/48 | 3000 | 90 | 80 | Vestas | V90-3.0 | 2011 | 55.8202 | -122.2676 |  | [150], [745] | ESRI
British Columbia | Colombie-Britannique | Dokie Ridge Wind Farm | 144 | DOK36 | 36 | 36/48 | 3000 | 90 | 80 | Vestas | V90-3.0 | 2011 | 55.8208 | -122.27 |  | [150], [745] | ESRI
British Columbia | Colombie-Britannique | Dokie Ridge Wind Farm | 144 | DOK37 | 37 | 37/48 | 3000 | 90 | 80 | Vestas | V90-3.0 | 2011 | 55.8216 | -122.2726 |  | [150], [745] | ESRI
British Columbia | Colombie-Britannique | Dokie Ridge Wind Farm | 144 | DOK38 | 38 | 38/48 | 3000 | 90 | 80 | Vestas | V90-3.0 | 2011 | 55.8221 | -122.2763 |  | [150], [745] | ESRI
British Columbia | Colombie-Britannique | Dokie Ridge Wind Farm | 144 | DOK39 | 39 | 39/48 | 3000 | 90 | 80 | Vestas | V90-3.0 | 2011 | 55.824 | -122.2784 |  | [150], [745] | ESRI
British Columbia | Colombie-Britannique | Dokie Ridge Wind Farm | 144 | DOK40 | 40 | 40/48 | 3000 | 90 | 80 | Vestas | V90-3.0 | 2011 | 55.8256 | -122.2806 |  | [150], [745] | ESRI
British Columbia | Colombie-Britannique | Dokie Ridge Wind Farm | 144 | DOK41 | 41 | 41/48 | 3000 | 90 | 80 | Vestas | V90-3.0 | 2011 | 55.8271 | -122.283 |  | [150], [745] | ESRI
British Columbia | Colombie-Britannique | Dokie Ridge Wind Farm | 144 | DOK42 | 42 | 42/48 | 3000 | 90 | 80 | Vestas | V90-3.0 | 2011 | 55.8291 | -122.2846 |  | [150], [745] | ESRI
British Columbia | Colombie-Britannique | Dokie Ridge Wind Farm | 144 | DOK43 | 43 | 43/48 | 3000 | 90 | 80 | Vestas | V90-3.0 | 2011 | 55.8303 | -122.287 |  | [150], [745] | ESRI
British Columbia | Colombie-Britannique | Dokie Ridge Wind Farm | 144 | DOK44 | 44 | 44/48 | 3000 | 90 | 80 | Vestas | V90-3.0 | 2011 | 55.8315 | -122.2895 |  | [150], [745] | ESRI
British Columbia | Colombie-Britannique | Dokie Ridge Wind Farm | 144 | DOK45 | 45 | 45/48 | 3000 | 90 | 80 | Vestas | V90-3.0 | 2011 | 55.8333 | -122.2926 |  | [150], [745] | ESRI
British Columbia | Colombie-Britannique | Dokie Ridge Wind Farm | 144 | DOK46 | 46 | 46/48 | 3000 | 90 | 80 | Vestas | V90-3.0 | 2011 | 55.8345 | -122.2948 |  | [150], [745] | ESRI
British Columbia | Colombie-Britannique | Dokie Ridge Wind Farm | 144 | DOK47 | 47 | 47/48 | 3000 | 90 | 80 | Vestas | V90-3.0 | 2011 | 55.8352 | -122.2973 |  | [150], [745] | ESRI
British Columbia | Colombie-Britannique | Dokie Ridge Wind Farm | 144 | DOK48 | 48 | 48/48 | 3000 | 90 | 80 | Vestas | V90-3.0 | 2011 | 55.8364 | -122.299 |  | [150], [745] | ESRI
British Columbia | Colombie-Britannique | Grouse Mountain | 1.5 | GMT1 | 1 | 1/1 | 1500 | 77 | 65 | Leitwind | LTW77-1.5 | 2010 | 49.3874 | -123.074 |  | [232], [233], [234] | ESRI
British Columbia | Colombie-Britannique | Meikle | 179 | MEI1 | 1 | 1/61 | 2750 | 120 | 110 | General Electric | GE 2.75-120 | 2017 | 55.2838 | -121.4243 |  | [374], [375], [376] | Google Earth
British Columbia | Colombie-Britannique | Meikle | 179 | MEI2 | 2 | 2/61 | 2750 | 120 | 110 | General Electric | GE 2.75-120 | 2017 | 55.2857 | -121.4272 |  | [374], [375], [376] | Google Earth
British Columbia | Colombie-Britannique | Meikle | 179 | MEI3 | 3 | 3/61 | 2750 | 120 | 110 | General Electric | GE 2.75-120 | 2017 | 55.2871 | -121.43 |  | [374], [375], [376] | Google Earth
British Columbia | Colombie-Britannique | Meikle | 179 | MEI4 | 4 | 4/61 | 2750 | 120 | 110 | General Electric | GE 2.75-120 | 2017 | 55.2874 | -121.4335 |  | [374], [375], [376] | Google Earth
British Columbia | Colombie-Britannique | Meikle | 179 | MEI5 | 5 | 5/61 | 2750 | 120 | 110 | General Electric | GE 2.75-120 | 2017 | 55.2898 | -121.4367 |  | [374], [375], [376] | Google Earth
British Columbia | Colombie-Britannique | Meikle | 179 | MEI6 | 6 | 6/61 | 2750 | 120 | 110 | General Electric | GE 2.75-120 | 2017 | 55.2905 | -121.4406 |  | [374], [375], [376] | Google Earth
British Columbia | Colombie-Britannique | Meikle | 179 | MEI7 | 7 | 7/61 | 2750 | 120 | 110 | General Electric | GE 2.75-120 | 2017 | 55.2913 | -121.4441 |  | [374], [375], [376] | Google Earth
British Columbia | Colombie-Britannique | Meikle | 179 | MEI8 | 8 | 8/61 | 2750 | 120 | 110 | General Electric | GE 2.75-120 | 2017 | 55.2921 | -121.4476 |  | [374], [375], [376] | Google Earth
British Columbia | Colombie-Britannique | Meikle | 179 | MEI9 | 9 | 9/61 | 2750 | 120 | 110 | General Electric | GE 2.75-120 | 2017 | 55.2935 | -121.4497 |  | [374], [375], [376] | ESRI
British Columbia | Colombie-Britannique | Meikle | 179 | MEI10 | 10 | 10/61 | 2750 | 120 | 110 | General Electric | GE 2.75-120 | 2017 | 55.2945 | -121.4542 |  | [374], [375], [376] | ESRI
British Columbia | Colombie-Britannique | Meikle | 179 | MEI11 | 11 | 11/61 | 2750 | 120 | 110 | General Electric | GE 2.75-120 | 2017 | 55.2957 | -121.4573 |  | [374], [375], [376] | ESRI
British Columbia | Colombie-Britannique | Meikle | 179 | MEI12 | 12 | 12/61 | 2750 | 120 | 110 | General Electric | GE 2.75-120 | 2017 | 55.2967 | -121.4607 |  | [374], [375], [376] | ESRI
British Columbia | Colombie-Britannique | Meikle | 179 | MEI13 | 13 | 13/61 | 2750 | 120 | 110 | General Electric | GE 2.75-120 | 2017 | 55.2979 | -121.4638 |  | [374], [375], [376] | ESRI
British Columbia | Colombie-Britannique | Meikle | 179 | MEI14 | 14 | 14/61 | 2750 | 120 | 110 | General Electric | GE 2.75-120 | 2017 | 55.2994 | -121.4664 |  | [374], [375], [376] | ESRI
British Columbia | Colombie-Britannique | Meikle | 179 | MEI15 | 15 | 15/61 | 2750 | 120 | 110 | General Electric | GE 2.75-120 | 2017 | 55.2729 | -121.4364 |  | [374], [375], [376] | Google Earth
British Columbia | Colombie-Britannique | Meikle | 179 | MEI16 | 16 | 16/61 | 2750 | 120 | 110 | General Electric | GE 2.75-120 | 2017 | 55.2738 | -121.44 |  | [374], [375], [376] | Google Earth
British Columbia | Colombie-Britannique | Meikle | 179 | MEI17 | 17 | 17/61 | 2750 | 120 | 110 | General Electric | GE 2.75-120 | 2017 | 55.2745 | -121.4439 |  | [374], [375], [376] | Google Earth
British Columbia | Colombie-Britannique | Meikle | 179 | MEI18 | 18 | 18/61 | 2750 | 120 | 110 | General Electric | GE 2.75-120 | 2017 | 55.2759 | -121.4465 |  | [374], [375], [376] | Google Earth
British Columbia | Colombie-Britannique | Meikle | 179 | MEI19 | 19 | 19/61 | 2750 | 120 | 110 | General Electric | GE 2.75-120 | 2017 | 55.278 | -121.4478 |  | [374], [375], [376] | Google Earth
British Columbia | Colombie-Britannique | Meikle | 179 | MEI20 | 20 | 20/61 | 2750 | 120 | 110 | General Electric | GE 2.75-120 | 2017 | 55.2793 | -121.4521 |  | [374], [375], [376] | ESRI
British Columbia | Colombie-Britannique | Meikle | 179 | MEI21 | 21 | 21/61 | 2750 | 120 | 110 | General Electric | GE 2.75-120 | 2017 | 55.2819 | -121.4525 |  | [374], [375], [376] | ESRI
British Columbia | Colombie-Britannique | Meikle | 179 | MEI22 | 22 | 22/61 | 2750 | 120 | 110 | General Electric | GE 2.75-120 | 2017 | 55.2824 | -121.4563 |  | [374], [375], [376] | ESRI
British Columbia | Colombie-Britannique | Meikle | 179 | MEI23 | 23 | 23/61 | 2750 | 120 | 110 | General Electric | GE 2.75-120 | 2017 | 55.2826 | -121.4595 |  | [374], [375], [376] | ESRI
British Columbia | Colombie-Britannique | Meikle | 179 | MEI24 | 24 | 24/61 | 2750 | 120 | 110 | General Electric | GE 2.75-120 | 2017 | 55.2835 | -121.464 |  | [374], [375], [376] | ESRI
British Columbia | Colombie-Britannique | Meikle | 179 | MEI25 | 25 | 25/61 | 2750 | 120 | 110 | General Electric | GE 2.75-120 | 2017 | 55.2846 | -121.4676 |  | [374], [375], [376] | ESRI
British Columbia | Colombie-Britannique | Meikle | 179 | MEI26 | 26 | 26/61 | 2750 | 120 | 110 | General Electric | GE 2.75-120 | 2017 | 55.2854 | -121.4712 |  | [374], [375], [376] | ESRI
British Columbia | Colombie-Britannique | Meikle | 179 | MEI27 | 27 | 27/61 | 3200 | 103 | 100 | General Electric | GE 3.2-103 | 2017 | 55.2625 | -121.4343 |  | [374], [375], [376] | Google Earth
British Columbia | Colombie-Britannique | Meikle | 179 | MEI28 | 28 | 28/61 | 3200 | 103 | 100 | General Electric | GE 3.2-103 | 2017 | 55.2625 | -121.4377 |  | [374], [375], [376] | Google Earth
British Columbia | Colombie-Britannique | Meikle | 179 | MEI29 | 29 | 29/61 | 3200 | 103 | 100 | General Electric | GE 3.2-103 | 2017 | 55.2631 | -121.4414 |  | [374], [375], [376] | Google Earth
British Columbia | Colombie-Britannique | Meikle | 179 | MEI30 | 30 | 30/61 | 3200 | 103 | 100 | General Electric | GE 3.2-103 | 2017 | 55.2636 | -121.4448 |  | [374], [375], [376] | Google Earth
British Columbia | Colombie-Britannique | Meikle | 179 | MEI31 | 31 | 31/61 | 3200 | 103 | 100 | General Electric | GE 3.2-103 | 2017 | 55.2643 | -121.4487 |  | [374], [375], [376] | Google Earth
British Columbia | Colombie-Britannique | Meikle | 179 | MEI32 | 32 | 32/61 | 3200 | 103 | 100 | General Electric | GE 3.2-103 | 2017 | 55.2667 | -121.4527 |  | [374], [375], [376] | ESRI
British Columbia | Colombie-Britannique | Meikle | 179 | MEI33 | 33 | 33/61 | 3200 | 103 | 100 | General Electric | GE 3.2-103 | 2017 | 55.2673 | -121.4555 |  | [374], [375], [376] | ESRI
British Columbia | Colombie-Britannique | Meikle | 179 | MEI34 | 34 | 34/61 | 3200 | 103 | 100 | General Electric | GE 3.2-103 | 2017 | 55.2684 | -121.4588 |  | [374], [375], [376] | ESRI
British Columbia | Colombie-Britannique | Meikle | 179 | MEI35 | 35 | 35/61 | 3200 | 103 | 100 | General Electric | GE 3.2-103 | 2017 | 55.2692 | -121.4618 |  | [374], [375], [376] | ESRI
British Columbia | Colombie-Britannique | Meikle | 179 | MEI36 | 36 | 36/61 | 3200 | 103 | 100 | General Electric | GE 3.2-103 | 2017 | 55.2708 | -121.4656 |  | [374], [375], [376] | ESRI
British Columbia | Colombie-Britannique | Meikle | 179 | MEI37 | 37 | 37/61 | 3200 | 103 | 100 | General Electric | GE 3.2-103 | 2017 | 55.2717 | -121.4686 |  | [374], [375], [376] | ESRI
British Columbia | Colombie-Britannique | Meikle | 179 | MEI38 | 38 | 38/61 | 3200 | 103 | 100 | General Electric | GE 3.2-103 | 2017 | 55.2732 | -121.4717 |  | [374], [375], [376] | ESRI
British Columbia | Colombie-Britannique | Meikle | 179 | MEI39 | 39 | 39/61 | 3200 | 103 | 100 | General Electric | GE 3.2-103 | 2017 | 55.2753 | -121.4728 |  | [374], [375], [376] | ESRI
British Columbia | Colombie-Britannique | Meikle | 179 | MEI40 | 40 | 40/61 | 3200 | 103 | 100 | General Electric | GE 3.2-103 | 2017 | 55.2766 | -121.4758 |  | [374], [375], [376] | ESRI
British Columbia | Colombie-Britannique | Meikle | 179 | MEI41 | 41 | 41/61 | 3200 | 103 | 100 | General Electric | GE 3.2-103 | 2017 | 55.2783 | -121.4777 |  | [374], [375], [376] | ESRI
British Columbia | Colombie-Britannique | Meikle | 179 | MEI42 | 42 | 42/61 | 3200 | 103 | 100 | General Electric | GE 3.2-103 | 2017 | 55.2789 | -121.4813 |  | [374], [375], [376] | ESRI
British Columbia | Colombie-Britannique | Meikle | 179 | MEI43 | 43 | 43/61 | 3200 | 103 | 100 | General Electric | GE 3.2-103 | 2017 | 55.28 | -121.485 |  | [374], [375], [376] | ESRI
British Columbia | Colombie-Britannique | Meikle | 179 | MEI44 | 44 | 44/61 | 3200 | 103 | 100 | General Electric | GE 3.2-103 | 2017 | 55.2808 | -121.4882 |  | [374], [375], [376] | ESRI
British Columbia | Colombie-Britannique | Meikle | 179 | MEI45 | 45 | 45/61 | 3200 | 103 | 100 | General Electric | GE 3.2-103 | 2017 | 55.282 | -121.4913 |  | [374], [375], [376] | ESRI
British Columbia | Colombie-Britannique | Meikle | 179 | MEI46 | 46 | 46/61 | 3200 | 103 | 100 | General Electric | GE 3.2-103 | 2017 | 55.284 | -121.493 |  | [374], [375], [376] | ESRI
British Columbia | Colombie-Britannique | Meikle | 179 | MEI47 | 47 | 47/61 | 3200 | 103 | 100 | General Electric | GE 3.2-103 | 2017 | 55.2848 | -121.4964 |  | [374], [375], [376] | ESRI
British Columbia | Colombie-Britannique | Meikle | 179 | MEI48 | 48 | 48/61 | 3200 | 103 | 100 | General Electric | GE 3.2-103 | 2017 | 55.2782 | -121.499 |  | [374], [375], [376] | ESRI
British Columbia | Colombie-Britannique | Meikle | 179 | MEI49 | 49 | 49/61 | 3200 | 103 | 100 | General Electric | GE 3.2-103 | 2017 | 55.2796 | -121.5008 |  | [374], [375], [376] | ESRI
British Columbia | Colombie-Britannique | Meikle | 179 | MEI50 | 50 | 50/61 | 3200 | 103 | 100 | General Electric | GE 3.2-103 | 2017 | 55.2814 | -121.503 |  | [374], [375], [376] | ESRI
British Columbia | Colombie-Britannique | Meikle | 179 | MEI51 | 51 | 51/61 | 3200 | 103 | 100 | General Electric | GE 3.2-103 | 2017 | 55.2808 | -121.5082 |  | [374], [375], [376] | ESRI
British Columbia | Colombie-Britannique | Meikle | 179 | MEI52 | 52 | 52/61 | 3200 | 103 | 100 | General Electric | GE 3.2-103 | 2017 | 55.2813 | -121.5112 |  | [374], [375], [376] | ESRI
British Columbia | Colombie-Britannique | Meikle | 179 | MEI53 | 53 | 53/61 | 3200 | 103 | 100 | General Electric | GE 3.2-103 | 2017 | 55.283 | -121.5135 |  | [374], [375], [376] | ESRI
British Columbia | Colombie-Britannique | Meikle | 179 | MEI54 | 54 | 54/61 | 3200 | 103 | 100 | General Electric | GE 3.2-103 | 2017 | 55.2848 | -121.5153 |  | [374], [375], [376] | ESRI
British Columbia | Colombie-Britannique | Meikle | 179 | MEI55 | 55 | 55/61 | 3200 | 103 | 100 | General Electric | GE 3.2-103 | 2017 | 55.2859 | -121.4998 |  | [374], [375], [376] | ESRI
British Columbia | Colombie-Britannique | Meikle | 179 | MEI56 | 56 | 56/61 | 3200 | 103 | 100 | General Electric | GE 3.2-103 | 2017 | 55.2864 | -121.5044 |  | [374], [375], [376] | ESRI
British Columbia | Colombie-Britannique | Meikle | 179 | MEI57 | 57 | 57/61 | 3200 | 103 | 100 | General Electric | GE 3.2-103 | 2017 | 55.2883 | -121.5052 |  | [374], [375], [376] | ESRI
British Columbia | Colombie-Britannique | Meikle | 179 | MEI58 | 58 | 58/61 | 3200 | 103 | 100 | General Electric | GE 3.2-103 | 2017 | 55.2906 | -121.5073 |  | [374], [375], [376] | ESRI
British Columbia | Colombie-Britannique | Meikle | 179 | MEI59 | 59 | 59/61 | 3200 | 103 | 100 | General Electric | GE 3.2-103 | 2017 | 55.2922 | -121.509 |  | [374], [375], [376] | ESRI
British Columbia | Colombie-Britannique | Meikle | 179 | MEI60 | 60 | 60/61 | 3200 | 103 | 100 | General Electric | GE 3.2-103 | 2017 | 55.294 | -121.5118 |  | [374], [375], [376] | ESRI
British Columbia | Colombie-Britannique | Meikle | 179 | MEI61 | 61 | 61/61 | 3200 | 103 | 100 | General Electric | GE 3.2-103 | 2017 | 55.296 | -121.5137 |  | [374], [375], [376] | ESRI
British Columbia | Colombie-Britannique | Moose Lake | 15 | MOL1 | 1 | 1/4 | 3750 | 141 | 99 | Enercon | E126-4.2 | 2019 | 55.2929 | -121.2791 | Turbine derated from 4.2 MW | [406], [407] | -
British Columbia | Colombie-Britannique | Moose Lake | 15 | MOL2 | 2 | 2/4 | 3750 | 141 | 99 | Enercon | E126-4.2 | 2019 | 55.2904 | -121.2757 | Turbine derated from 4.2 MW | [406], [407] | -
British Columbia | Colombie-Britannique | Moose Lake | 15 | MOL3 | 3 | 3/4 | 3750 | 141 | 99 | Enercon | E126-4.2 | 2019 | 55.2859 | -121.2678 | Turbine derated from 4.2 MW | [406], [407] | -
British Columbia | Colombie-Britannique | Moose Lake | 15 | MOL4 | 4 | 4/4 | 3750 | 141 | 99 | Enercon | E126-4.2 | 2019 | 55.2839 | -121.2637 | Turbine derated from 4.2 MW | [406], [407] | -
British Columbia | Colombie-Britannique | Pennask | 15 | PSK1 | 1 | 1/5 | 3000 | 114 | 100 | Senvion | 3.2-MM114 | 2017 | 49.9282 | -120.1184 | Turbine derated from 3.2 MW | [456], [457] | Google Earth
British Columbia | Colombie-Britannique | Pennask | 15 | PSK2 | 2 | 2/5 | 3000 | 114 | 100 | Senvion | 3.2-MM114 | 2017 | 49.9259 | -120.1158 | Turbine derated from 3.2 MW | [456], [457] | Google Earth
British Columbia | Colombie-Britannique | Pennask | 15 | PSK3 | 3 | 3/5 | 3000 | 114 | 100 | Senvion | 3.2-MM114 | 2017 | 49.9237 | -120.1123 | Turbine derated from 3.2 MW | [456], [457] | Google Earth
British Columbia | Colombie-Britannique | Pennask | 15 | PSK4 | 4 | 4/5 | 3000 | 114 | 100 | Senvion | 3.2-MM114 | 2017 | 49.9232 | -120.1067 | Turbine derated from 3.2 MW | [456], [457] | Google Earth
British Columbia | Colombie-Britannique | Pennask | 15 | PSK5 | 5 | 5/5 | 3000 | 114 | 100 | Senvion | 3.2-MM114 | 2017 | 49.921 | -120.1037 | Turbine derated from 3.2 MW | [456], [457] | ESRI
British Columbia | Colombie-Britannique | Quality Wind | 142.2 | QUA1 | 1 | 1/79 | 1800 | 100 | 95 | Vestas | V100-1.8 | 2012 | 55.1311 | -120.8951 |  | [491] | ESRI
British Columbia | Colombie-Britannique | Quality Wind | 142.2 | QUA2 | 2 | 2/79 | 1800 | 100 | 95 | Vestas | V100-1.8 | 2012 | 55.1341 | -120.8967 |  | [491] | ESRI
British Columbia | Colombie-Britannique | Quality Wind | 142.2 | QUA3 | 3 | 3/79 | 1800 | 100 | 95 | Vestas | V100-1.8 | 2012 | 55.1374 | -120.8953 |  | [491] | ESRI
British Columbia | Colombie-Britannique | Quality Wind | 142.2 | QUA4 | 4 | 4/79 | 1800 | 100 | 95 | Vestas | V100-1.8 | 2012 | 55.1413 | -120.8945 |  | [491] | ESRI
British Columbia | Colombie-Britannique | Quality Wind | 142.2 | QUA5 | 5 | 5/79 | 1800 | 100 | 95 | Vestas | V100-1.8 | 2012 | 55.1442 | -120.8939 |  | [491] | ESRI
British Columbia | Colombie-Britannique | Quality Wind | 142.2 | QUA6 | 6 | 6/79 | 1800 | 100 | 95 | Vestas | V100-1.8 | 2012 | 55.1505 | -120.874 |  | [491] | ESRI
British Columbia | Colombie-Britannique | Quality Wind | 142.2 | QUA7 | 7 | 7/79 | 1800 | 100 | 95 | Vestas | V100-1.8 | 2012 | 55.1488 | -120.8703 |  | [491] | ESRI
British Columbia | Colombie-Britannique | Quality Wind | 142.2 | QUA8 | 8 | 8/79 | 1800 | 100 | 95 | Vestas | V100-1.8 | 2012 | 55.1471 | -120.8662 |  | [491] | ESRI
British Columbia | Colombie-Britannique | Quality Wind | 142.2 | QUA9 | 9 | 9/79 | 1800 | 100 | 95 | Vestas | V100-1.8 | 2012 | 55.144 | -120.8601 |  | [491] | ESRI
British Columbia | Colombie-Britannique | Quality Wind | 142.2 | QUA10 | 10 | 10/79 | 1800 | 100 | 95 | Vestas | V100-1.8 | 2012 | 55.1436 | -120.8544 |  | [491] | ESRI
British Columbia | Colombie-Britannique | Quality Wind | 142.2 | QUA11 | 11 | 11/79 | 1800 | 100 | 95 | Vestas | V100-1.8 | 2012 | 55.1482 | -120.8404 |  | [491] | ESRI
British Columbia | Colombie-Britannique | Quality Wind | 142.2 | QUA12 | 12 | 12/79 | 1800 | 100 | 95 | Vestas | V100-1.8 | 2012 | 55.1498 | -120.8443 |  | [491] | ESRI
British Columbia | Colombie-Britannique | Quality Wind | 142.2 | QUA13 | 13 | 13/79 | 1800 | 100 | 95 | Vestas | V100-1.8 | 2012 | 55.1511 | -120.8492 |  | [491] | ESRI
British Columbia | Colombie-Britannique | Quality Wind | 142.2 | QUA14 | 14 | 14/79 | 1800 | 100 | 95 | Vestas | V100-1.8 | 2012 | 55.1521 | -120.854 |  | [491] | ESRI
British Columbia | Colombie-Britannique | Quality Wind | 142.2 | QUA15 | 15 | 15/79 | 1800 | 100 | 95 | Vestas | V100-1.8 | 2012 | 55.1544 | -120.8563 |  | [491] | ESRI
British Columbia | Colombie-Britannique | Quality Wind | 142.2 | QUA16 | 16 | 16/79 | 1800 | 100 | 95 | Vestas | V100-1.8 | 2012 | 55.1565 | -120.8587 |  | [491] | ESRI
British Columbia | Colombie-Britannique | Quality Wind | 142.2 | QUA17 | 17 | 17/79 | 1800 | 100 | 95 | Vestas | V100-1.8 | 2012 | 55.159 | -120.8593 |  | [491] | ESRI
British Columbia | Colombie-Britannique | Quality Wind | 142.2 | QUA18 | 18 | 18/79 | 1800 | 100 | 95 | Vestas | V100-1.8 | 2012 | 55.1631 | -120.8622 |  | [491] | ESRI
British Columbia | Colombie-Britannique | Quality Wind | 142.2 | QUA19 | 19 | 19/79 | 1800 | 100 | 95 | Vestas | V100-1.8 | 2012 | 55.1649 | -120.8669 |  | [491] | ESRI
British Columbia | Colombie-Britannique | Quality Wind | 142.2 | QUA20 | 20 | 20/79 | 1800 | 100 | 95 | Vestas | V100-1.8 | 2012 | 55.1661 | -120.8718 |  | [491] | ESRI
British Columbia | Colombie-Britannique | Quality Wind | 142.2 | QUA21 | 21 | 21/79 | 1800 | 100 | 95 | Vestas | V100-1.8 | 2012 | 55.1684 | -120.8746 |  | [491] | ESRI
British Columbia | Colombie-Britannique | Quality Wind | 142.2 | QUA22 | 22 | 22/79 | 1800 | 100 | 95 | Vestas | V100-1.8 | 2012 | 55.1688 | -120.8857 |  | [491] | ESRI
British Columbia | Colombie-Britannique | Quality Wind | 142.2 | QUA23 | 23 | 23/79 | 1800 | 100 | 95 | Vestas | V100-1.8 | 2012 | 55.1721 | -120.8877 |  | [491] | ESRI
British Columbia | Colombie-Britannique | Quality Wind | 142.2 | QUA24 | 24 | 24/79 | 1800 | 100 | 95 | Vestas | V100-1.8 | 2012 | 55.1743 | -120.8919 |  | [491] | ESRI
British Columbia | Colombie-Britannique | Quality Wind | 142.2 | QUA25 | 25 | 25/79 | 1800 | 100 | 95 | Vestas | V100-1.8 | 2012 | 55.1647 | -120.9007 |  | [491] | ESRI
British Columbia | Colombie-Britannique | Quality Wind | 142.2 | QUA26 | 26 | 26/79 | 1800 | 100 | 95 | Vestas | V100-1.8 | 2012 | 55.1684 | -120.903 |  | [491] | ESRI
British Columbia | Colombie-Britannique | Quality Wind | 142.2 | QUA27 | 27 | 27/79 | 1800 | 100 | 95 | Vestas | V100-1.8 | 2012 | 55.1702 | -120.9067 |  | [491] | ESRI
British Columbia | Colombie-Britannique | Quality Wind | 142.2 | QUA28 | 28 | 28/79 | 1800 | 100 | 95 | Vestas | V100-1.8 | 2012 | 55.1726 | -120.9128 |  | [491] | ESRI
British Columbia | Colombie-Britannique | Quality Wind | 142.2 | QUA29 | 29 | 29/79 | 1800 | 100 | 95 | Vestas | V100-1.8 | 2012 | 55.1882 | -120.8606 |  | [491] | ESRI
British Columbia | Colombie-Britannique | Quality Wind | 142.2 | QUA30 | 30 | 30/79 | 1800 | 100 | 95 | Vestas | V100-1.8 | 2012 | 55.1904 | -120.8709 |  | [491] | ESRI
British Columbia | Colombie-Britannique | Quality Wind | 142.2 | QUA31 | 31 | 31/79 | 1800 | 100 | 95 | Vestas | V100-1.8 | 2012 | 55.1894 | -120.8645 |  | [491] | ESRI
British Columbia | Colombie-Britannique | Quality Wind | 142.2 | QUA32 | 32 | 32/79 | 1800 | 100 | 95 | Vestas | V100-1.8 | 2012 | 55.1925 | -120.8593 |  | [491] | ESRI
British Columbia | Colombie-Britannique | Quality Wind | 142.2 | QUA33 | 33 | 33/79 | 1800 | 100 | 95 | Vestas | V100-1.8 | 2012 | 55.1949 | -120.8645 |  | [491] | ESRI
British Columbia | Colombie-Britannique | Quality Wind | 142.2 | QUA34 | 34 | 34/79 | 1800 | 100 | 95 | Vestas | V100-1.8 | 2012 | 55.1974 | -120.8672 |  | [491] | ESRI
British Columbia | Colombie-Britannique | Quality Wind | 142.2 | QUA35 | 35 | 35/79 | 1800 | 100 | 95 | Vestas | V100-1.8 | 2012 | 55.1872 | -120.8539 |  | [491] | ESRI
British Columbia | Colombie-Britannique | Quality Wind | 142.2 | QUA36 | 36 | 36/79 | 1800 | 100 | 95 | Vestas | V100-1.8 | 2012 | 55.1849 | -120.8495 |  | [491] | ESRI
British Columbia | Colombie-Britannique | Quality Wind | 142.2 | QUA37 | 37 | 37/79 | 1800 | 100 | 95 | Vestas | V100-1.8 | 2012 | 55.1822 | -120.8465 |  | [491] | ESRI
British Columbia | Colombie-Britannique | Quality Wind | 142.2 | QUA38 | 38 | 38/79 | 1800 | 100 | 95 | Vestas | V100-1.8 | 2012 | 55.1795 | -120.8418 |  | [491] | ESRI
British Columbia | Colombie-Britannique | Quality Wind | 142.2 | QUA39 | 39 | 39/79 | 1800 | 100 | 95 | Vestas | V100-1.8 | 2012 | 55.1805 | -120.8248 |  | [491] | ESRI
British Columbia | Colombie-Britannique | Quality Wind | 142.2 | QUA40 | 40 | 40/79 | 1800 | 100 | 95 | Vestas | V100-1.8 | 2012 | 55.1781 | -120.8207 |  | [491] | ESRI
British Columbia | Colombie-Britannique | Quality Wind | 142.2 | QUA41 | 41 | 41/79 | 1800 | 100 | 95 | Vestas | V100-1.8 | 2012 | 55.1779 | -120.8153 |  | [491] | ESRI
British Columbia | Colombie-Britannique | Quality Wind | 142.2 | QUA42 | 42 | 42/79 | 1800 | 100 | 95 | Vestas | V100-1.8 | 2012 | 55.194 | -120.8477 |  | [491] | ESRI
British Columbia | Colombie-Britannique | Quality Wind | 142.2 | QUA43 | 43 | 43/79 | 1800 | 100 | 95 | Vestas | V100-1.8 | 2012 | 55.1976 | -120.8446 |  | [491] | ESRI
British Columbia | Colombie-Britannique | Quality Wind | 142.2 | QUA44 | 44 | 44/79 | 1800 | 100 | 95 | Vestas | V100-1.8 | 2012 | 55.2012 | -120.8418 |  | [491] | ESRI
British Columbia | Colombie-Britannique | Quality Wind | 142.2 | QUA45 | 45 | 45/79 | 1800 | 90 | 95 | Vestas | V90-1.8 | 2012 | 55.2067 | -120.845 |  | [491] | ESRI
British Columbia | Colombie-Britannique | Quality Wind | 142.2 | QUA46 | 46 | 46/79 | 1800 | 90 | 95 | Vestas | V90-1.8 | 2012 | 55.2096 | -120.8437 |  | [491] | ESRI
British Columbia | Colombie-Britannique | Quality Wind | 142.2 | QUA47 | 47 | 47/79 | 1800 | 90 | 95 | Vestas | V90-1.8 | 2012 | 55.2119 | -120.8449 |  | [491] | ESRI
British Columbia | Colombie-Britannique | Quality Wind | 142.2 | QUA48 | 48 | 48/79 | 1800 | 90 | 95 | Vestas | V90-1.8 | 2012 | 55.2145 | -120.8477 |  | [491] | ESRI
British Columbia | Colombie-Britannique | Quality Wind | 142.2 | QUA49 | 49 | 49/79 | 1800 | 90 | 95 | Vestas | V90-1.8 | 2012 | 55.2158 | -120.8511 |  | [491] | ESRI
British Columbia | Colombie-Britannique | Quality Wind | 142.2 | QUA50 | 50 | 50/79 | 1800 | 90 | 95 | Vestas | V90-1.8 | 2012 | 55.217 | -120.8351 |  | [491] | ESRI
British Columbia | Colombie-Britannique | Quality Wind | 142.2 | QUA51 | 51 | 51/79 | 1800 | 90 | 95 | Vestas | V90-1.8 | 2012 | 55.2199 | -120.8327 |  | [491] | ESRI
British Columbia | Colombie-Britannique | Quality Wind | 142.2 | QUA52 | 52 | 52/79 | 1800 | 90 | 95 | Vestas | V90-1.8 | 2012 | 55.2251 | -120.8296 |  | [491] | ESRI
British Columbia | Colombie-Britannique | Quality Wind | 142.2 | QUA53 | 53 | 53/79 | 1800 | 90 | 95 | Vestas | V90-1.8 | 2012 | 55.2271 | -120.833 |  | [491] | ESRI
British Columbia | Colombie-Britannique | Quality Wind | 142.2 | QUA54 | 54 | 54/79 | 1800 | 90 | 95 | Vestas | V90-1.8 | 2012 | 55.2287 | -120.8361 |  | [491] | ESRI
British Columbia | Colombie-Britannique | Quality Wind | 142.2 | QUA55 | 55 | 55/79 | 1800 | 90 | 95 | Vestas | V90-1.8 | 2012 | 55.2311 | -120.8375 |  | [491] | ESRI
British Columbia | Colombie-Britannique | Quality Wind | 142.2 | QUA56 | 56 | 56/79 | 1800 | 90 | 95 | Vestas | V90-1.8 | 2012 | 55.2337 | -120.8391 |  | [491] | ESRI
British Columbia | Colombie-Britannique | Quality Wind | 142.2 | QUA57 | 57 | 57/79 | 1800 | 90 | 95 | Vestas | V90-1.8 | 2012 | 55.2356 | -120.8423 |  | [491] | ESRI
British Columbia | Colombie-Britannique | Quality Wind | 142.2 | QUA58 | 58 | 58/79 | 1800 | 90 | 95 | Vestas | V90-1.8 | 2012 | 55.2363 | -120.8493 |  | [491] | ESRI
British Columbia | Colombie-Britannique | Quality Wind | 142.2 | QUA59 | 59 | 59/79 | 1800 | 90 | 95 | Vestas | V90-1.8 | 2012 | 55.2387 | -120.849 |  | [491] | ESRI
British Columbia | Colombie-Britannique | Quality Wind | 142.2 | QUA60 | 60 | 60/79 | 1800 | 90 | 95 | Vestas | V90-1.8 | 2012 | 55.2417 | -120.8477 |  | [491] | ESRI
British Columbia | Colombie-Britannique | Quality Wind | 142.2 | QUA61 | 61 | 61/79 | 1800 | 90 | 95 | Vestas | V90-1.8 | 2012 | 55.2471 | -120.8383 |  | [491] | ESRI
British Columbia | Colombie-Britannique | Quality Wind | 142.2 | QUA62 | 62 | 62/79 | 1800 | 90 | 95 | Vestas | V90-1.8 | 2012 | 55.2497 | -120.838 |  | [491] | ESRI
British Columbia | Colombie-Britannique | Quality Wind | 142.2 | QUA63 | 63 | 63/79 | 1800 | 90 | 95 | Vestas | V90-1.8 | 2012 | 55.2527 | -120.8382 |  | [491] | ESRI
British Columbia | Colombie-Britannique | Quality Wind | 142.2 | QUA64 | 64 | 64/79 | 1800 | 90 | 95 | Vestas | V90-1.8 | 2012 | 55.2278 | -120.8631 |  | [491] | ESRI
British Columbia | Colombie-Britannique | Quality Wind | 142.2 | QUA65 | 65 | 65/79 | 1800 | 90 | 95 | Vestas | V90-1.8 | 2012 | 55.2291 | -120.8701 |  | [491] | ESRI
British Columbia | Colombie-Britannique | Quality Wind | 142.2 | QUA66 | 66 | 66/79 | 1800 | 90 | 95 | Vestas | V90-1.8 | 2012 | 55.2312 | -120.8729 |  | [491] | ESRI
British Columbia | Colombie-Britannique | Quality Wind | 142.2 | QUA67 | 67 | 67/79 | 1800 | 90 | 95 | Vestas | V90-1.8 | 2012 | 55.233 | -120.8757 |  | [491] | ESRI
British Columbia | Colombie-Britannique | Quality Wind | 142.2 | QUA68 | 68 | 68/79 | 1800 | 90 | 95 | Vestas | V90-1.8 | 2012 | 55.2353 | -120.8769 |  | [491] | ESRI
British Columbia | Colombie-Britannique | Quality Wind | 142.2 | QUA69 | 69 | 69/79 | 1800 | 90 | 95 | Vestas | V90-1.8 | 2012 | 55.2376 | -120.8788 |  | [491] | ESRI
British Columbia | Colombie-Britannique | Quality Wind | 142.2 | QUA70 | 70 | 70/79 | 1800 | 90 | 95 | Vestas | V90-1.8 | 2012 | 55.22 | -120.9057 |  | [491] | ESRI
British Columbia | Colombie-Britannique | Quality Wind | 142.2 | QUA71 | 71 | 71/79 | 1800 | 90 | 95 | Vestas | V90-1.8 | 2012 | 55.222 | -120.9082 |  | [491] | ESRI
British Columbia | Colombie-Britannique | Quality Wind | 142.2 | QUA72 | 72 | 72/79 | 1800 | 90 | 95 | Vestas | V90-1.8 | 2012 | 55.2248 | -120.9085 |  | [491] | ESRI
British Columbia | Colombie-Britannique | Quality Wind | 142.2 | QUA73 | 73 | 73/79 | 1800 | 90 | 95 | Vestas | V90-1.8 | 2012 | 55.2274 | -120.9086 |  | [491] | ESRI
British Columbia | Colombie-Britannique | Quality Wind | 142.2 | QUA74 | 74 | 74/79 | 1800 | 90 | 95 | Vestas | V90-1.8 | 2012 | 55.23 | -120.9077 |  | [491] | ESRI
British Columbia | Colombie-Britannique | Quality Wind | 142.2 | QUA75 | 75 | 75/79 | 1800 | 90 | 95 | Vestas | V90-1.8 | 2012 | 55.2758 | -120.8585 |  | [491] | ESRI
British Columbia | Colombie-Britannique | Quality Wind | 142.2 | QUA76 | 76 | 76/79 | 1800 | 90 | 95 | Vestas | V90-1.8 | 2012 | 55.277 | -120.8628 |  | [491] | ESRI
British Columbia | Colombie-Britannique | Quality Wind | 142.2 | QUA77 | 77 | 77/79 | 1800 | 90 | 95 | Vestas | V90-1.8 | 2012 | 55.2787 | -120.8673 |  | [491] | ESRI
British Columbia | Colombie-Britannique | Quality Wind | 142.2 | QUA78 | 78 | 78/79 | 1800 | 90 | 95 | Vestas | V90-1.8 | 2012 | 55.2789 | -120.8726 |  | [491] | ESRI
British Columbia | Colombie-Britannique | Quality Wind | 142.2 | QUA79 | 79 | 79/79 | 1800 | 90 | 95 | Vestas | V90-1.8 | 2012 | 55.2816 | -120.8779 |  | [491] | ESRI
British Columbia | Colombie-Britannique | Shinish | 15 | SHS1 | 1 | 1/5 | 3000 | 114 | 100 | Senvion | 3.2-MM114 | 2017 | 49.6605 | -120.1214 |  | [569], [570], [571] | ESRI
British Columbia | Colombie-Britannique | Shinish | 15 | SHS2 | 2 | 2/5 | 3000 | 114 | 100 | Senvion | 3.2-MM114 | 2017 | 49.6588 | -120.1152 |  | [569], [570], [571] | ESRI
British Columbia | Colombie-Britannique | Shinish | 15 | SHS3 | 3 | 3/5 | 3000 | 114 | 100 | Senvion | 3.2-MM114 | 2017 | 49.65 | -120.0879 |  | [569], [570], [571] | ESRI
British Columbia | Colombie-Britannique | Shinish | 15 | SHS4 | 4 | 4/5 | 3000 | 114 | 100 | Senvion | 3.2-MM114 | 2017 | 49.646 | -120.0937 |  | [569], [570], [571] | ESRI
British Columbia | Colombie-Britannique | Shinish | 15 | SHS5 | 5 | 5/5 | 3000 | 114 | 100 | Senvion | 3.2-MM114 | 2017 | 49.6442 | -120.0884 |  | [569], [570], [571] | ESRI
British Columbia | Colombie-Britannique | Sukunka Wind Energy Project | 15 | SKK1 | 1 | 1/4 | 3750 | 127 | 135 | Enercon | E126-4.2 | 2021 | 55.5441 | -121.5278 | Turbine derated from 4.2 MW | [621], [622], [838], [839], [849] | ESRI
British Columbia | Colombie-Britannique | Sukunka Wind Energy Project | 15 | SKK2 | 2 | 2/4 | 3750 | 127 | 135 | Enercon | E126-4.2 | 2021 | 55.5455 | -121.5679 | Turbine derated from 4.2 MW | [621], [622], [838], [839], [849] | ESRI
British Columbia | Colombie-Britannique | Sukunka Wind Energy Project | 15 | SKK3 | 3 | 3/4 | 3750 | 127 | 135 | Enercon | E126-4.2 | 2021 | 55.5429 | -121.5638 | Turbine derated from 4.2 MW | [621], [622], [838], [839], [849] | ESRI
British Columbia | Colombie-Britannique | Sukunka Wind Energy Project | 15 | SKK4 | 4 | 4/4 | 3750 | 127 | 135 | Enercon | E126-4.2 | 2021 | 55.5416 | -121.5533 | Turbine derated from 4.2 MW | [621], [622], [838], [839], [849] | ESRI
British Columbia | Colombie-Britannique | Zonnebeke Wind Energy Project | 15 | ZBK1 | 1 | 1/4 | 3750 | 127 | 135 | Enercon | E126-4.2 | 2021 | 55.5665 | -121.5676 | Turbine derated from 4.2 MW | [712], [713], [714], [849] | ESRI
British Columbia | Colombie-Britannique | Zonnebeke Wind Energy Project | 15 | ZBK2 | 2 | 2/4 | 3750 | 127 | 135 | Enercon | E126-4.2 | 2021 | 55.5582 | -121.5505 | Turbine derated from 4.2 MW | [712], [713], [714], [849] | ESRI
British Columbia | Colombie-Britannique | Zonnebeke Wind Energy Project | 15 | ZBK3 | 3 | 3/4 | 3750 | 127 | 135 | Enercon | E126-4.2 | 2021 | 55.5526 | -121.5384 | Turbine derated from 4.2 MW | [712], [713], [714], [849] | ESRI
British Columbia | Colombie-Britannique | Zonnebeke Wind Energy Project | 15 | ZBK4 | 4 | 4/4 | 3750 | 127 | 135 | Enercon | E126-4.2 | 2021 | 55.5508 | -121.5317 | Turbine derated from 4.2 MW | [712], [713], [714], [849] | ESRI
Manitoba | Manitoba | St. Joseph | 138 | SJH1 | 1 | 1/60 | 2300 | 101 | 80 | Siemens | SWT 2.3-101 | 2011 | 49.1356 | -97.4299 |  | [606], [607], [608], [609] | ESRI
Manitoba | Manitoba | St. Joseph | 138 | SJH2 | 2 | 2/60 | 2300 | 101 | 80 | Siemens | SWT 2.3-101 | 2011 | 49.1357 | -97.4243 |  | [606], [607], [608], [609] | ESRI
Manitoba | Manitoba | St. Joseph | 138 | SJH3 | 3 | 3/60 | 2300 | 101 | 80 | Siemens | SWT 2.3-101 | 2011 | 49.1357 | -97.4168 |  | [606], [607], [608], [609] | ESRI
Manitoba | Manitoba | St. Joseph | 138 | SJH4 | 4 | 4/60 | 2300 | 101 | 80 | Siemens | SWT 2.3-101 | 2011 | 49.1357 | -97.409 |  | [606], [607], [608], [609] | ESRI
Manitoba | Manitoba | St. Joseph | 138 | SJH5 | 5 | 5/60 | 2300 | 101 | 80 | Siemens | SWT 2.3-101 | 2011 | 49.1175 | -97.4462 |  | [606], [607], [608], [609] | ESRI
Manitoba | Manitoba | St. Joseph | 138 | SJH6 | 6 | 6/60 | 2300 | 101 | 80 | Siemens | SWT 2.3-101 | 2011 | 49.1175 | -97.4403 |  | [606], [607], [608], [609] | ESRI
Manitoba | Manitoba | St. Joseph | 138 | SJH7 | 7 | 7/60 | 2300 | 101 | 80 | Siemens | SWT 2.3-101 | 2011 | 49.119 | -97.4349 |  | [606], [607], [608], [609] | ESRI
Manitoba | Manitoba | St. Joseph | 138 | SJH8 | 8 | 8/60 | 2300 | 101 | 80 | Siemens | SWT 2.3-101 | 2011 | 49.1051 | -97.439 |  | [606], [607], [608], [609] | ESRI
Manitoba | Manitoba | St. Joseph | 138 | SJH9 | 9 | 9/60 | 2300 | 101 | 80 | Siemens | SWT 2.3-101 | 2011 | 49.1052 | -97.4323 |  | [606], [607], [608], [609] | ESRI
Manitoba | Manitoba | St. Joseph | 138 | SJH10 | 10 | 10/60 | 2300 | 101 | 80 | Siemens | SWT 2.3-101 | 2011 | 49.108 | -97.424 |  | [606], [607], [608], [609] | ESRI
Manitoba | Manitoba | St. Joseph | 138 | SJH11 | 11 | 11/60 | 2300 | 101 | 80 | Siemens | SWT 2.3-101 | 2011 | 49.1081 | -97.4185 |  | [606], [607], [608], [609] | ESRI
Manitoba | Manitoba | St. Joseph | 138 | SJH12 | 12 | 12/60 | 2300 | 101 | 80 | Siemens | SWT 2.3-101 | 2011 | 49.1044 | -97.4097 |  | [606], [607], [608], [609] | ESRI
Manitoba | Manitoba | St. Joseph | 138 | SJH13 | 13 | 13/60 | 2300 | 101 | 80 | Siemens | SWT 2.3-101 | 2011 | 49.1044 | -97.4023 |  | [606], [607], [608], [609] | ESRI
Manitoba | Manitoba | St. Joseph | 138 | SJH14 | 14 | 14/60 | 2300 | 101 | 80 | Siemens | SWT 2.3-101 | 2011 | 49.1045 | -97.3962 |  | [606], [607], [608], [609] | ESRI
Manitoba | Manitoba | St. Joseph | 138 | SJH15 | 15 | 15/60 | 2300 | 101 | 80 | Siemens | SWT 2.3-101 | 2011 | 49.1029 | -97.3897 |  | [606], [607], [608], [609] | ESRI
Manitoba | Manitoba | St. Joseph | 138 | SJH16 | 16 | 16/60 | 2300 | 101 | 80 | Siemens | SWT 2.3-101 | 2011 | 49.1029 | -97.3794 |  | [606], [607], [608], [609] | ESRI
Manitoba | Manitoba | St. Joseph | 138 | SJH17 | 17 | 17/60 | 2300 | 101 | 80 | Siemens | SWT 2.3-101 | 2011 | 49.1029 | -97.3732 |  | [606], [607], [608], [609] | ESRI
Manitoba | Manitoba | St. Joseph | 138 | SJH18 | 18 | 18/60 | 2300 | 101 | 80 | Siemens | SWT 2.3-101 | 2011 | 49.103 | -97.3652 |  | [606], [607], [608], [609] | ESRI
Manitoba | Manitoba | St. Joseph | 138 | SJH19 | 19 | 19/60 | 2300 | 101 | 80 | Siemens | SWT 2.3-101 | 2011 | 49.1029 | -97.3573 |  | [606], [607], [608], [609] | ESRI
Manitoba | Manitoba | St. Joseph | 138 | SJH20 | 20 | 20/60 | 2300 | 101 | 80 | Siemens | SWT 2.3-101 | 2011 | 49.1046 | -97.3485 |  | [606], [607], [608], [609] | ESRI
Manitoba | Manitoba | St. Joseph | 138 | SJH21 | 21 | 21/60 | 2300 | 101 | 80 | Siemens | SWT 2.3-101 | 2011 | 49.1174 | -97.3843 |  | [606], [607], [608], [609] | ESRI
Manitoba | Manitoba | St. Joseph | 138 | SJH22 | 22 | 22/60 | 2300 | 101 | 80 | Siemens | SWT 2.3-101 | 2011 | 49.1176 | -97.3777 |  | [606], [607], [608], [609] | ESRI
Manitoba | Manitoba | St. Joseph | 138 | SJH23 | 23 | 23/60 | 2300 | 101 | 80 | Siemens | SWT 2.3-101 | 2011 | 49.1177 | -97.3723 |  | [606], [607], [608], [609] | ESRI
Manitoba | Manitoba | St. Joseph | 138 | SJH24 | 24 | 24/60 | 2300 | 101 | 80 | Siemens | SWT 2.3-101 | 2011 | 49.1193 | -97.3653 |  | [606], [607], [608], [609] | ESRI
Manitoba | Manitoba | St. Joseph | 138 | SJH25 | 25 | 25/60 | 2300 | 101 | 80 | Siemens | SWT 2.3-101 | 2011 | 49.1193 | -97.357 |  | [606], [607], [608], [609] | ESRI
Manitoba | Manitoba | St. Joseph | 138 | SJH26 | 26 | 26/60 | 2300 | 101 | 80 | Siemens | SWT 2.3-101 | 2011 | 49.1272 | -97.337 |  | [606], [607], [608], [609] | ESRI
Manitoba | Manitoba | St. Joseph | 138 | SJH27 | 27 | 27/60 | 2300 | 101 | 80 | Siemens | SWT 2.3-101 | 2011 | 49.1272 | -97.3288 |  | [606], [607], [608], [609] | ESRI
Manitoba | Manitoba | St. Joseph | 138 | SJH28 | 28 | 28/60 | 2300 | 101 | 80 | Siemens | SWT 2.3-101 | 2011 | 49.1486 | -97.496 |  | [606], [607], [608], [609] | ESRI
Manitoba | Manitoba | St. Joseph | 138 | SJH29 | 29 | 29/60 | 2300 | 101 | 80 | Siemens | SWT 2.3-101 | 2011 | 49.1487 | -97.4871 |  | [606], [607], [608], [609] | ESRI
Manitoba | Manitoba | St. Joseph | 138 | SJH30 | 30 | 30/60 | 2300 | 101 | 80 | Siemens | SWT 2.3-101 | 2011 | 49.1487 | -97.4791 |  | [606], [607], [608], [609] | ESRI
Manitoba | Manitoba | St. Joseph | 138 | SJH31 | 31 | 31/60 | 2300 | 101 | 80 | Siemens | SWT 2.3-101 | 2011 | 49.1486 | -97.4724 |  | [606], [607], [608], [609] | ESRI
Manitoba | Manitoba | St. Joseph | 138 | SJH32 | 32 | 32/60 | 2300 | 101 | 80 | Siemens | SWT 2.3-101 | 2011 | 49.1486 | -97.4623 |  | [606], [607], [608], [609] | ESRI
Manitoba | Manitoba | St. Joseph | 138 | SJH33 | 33 | 33/60 | 2300 | 101 | 80 | Siemens | SWT 2.3-101 | 2011 | 49.1598 | -97.3969 |  | [606], [607], [608], [609] | ESRI
Manitoba | Manitoba | St. Joseph | 138 | SJH34 | 34 | 34/60 | 2300 | 101 | 80 | Siemens | SWT 2.3-101 | 2011 | 49.1596 | -97.3856 |  | [606], [607], [608], [609] | ESRI
Manitoba | Manitoba | St. Joseph | 138 | SJH35 | 35 | 35/60 | 2300 | 101 | 80 | Siemens | SWT 2.3-101 | 2011 | 49.1641 | -97.3732 |  | [606], [607], [608], [609] | ESRI
Manitoba | Manitoba | St. Joseph | 138 | SJH36 | 36 | 36/60 | 2300 | 101 | 80 | Siemens | SWT 2.3-101 | 2011 | 49.1642 | -97.3646 |  | [606], [607], [608], [609] | ESRI
Manitoba | Manitoba | St. Joseph | 138 | SJH37 | 37 | 37/60 | 2300 | 101 | 80 | Siemens | SWT 2.3-101 | 2011 | 49.1642 | -97.3558 |  | [606], [607], [608], [609] | ESRI
Manitoba | Manitoba | St. Joseph | 138 | SJH38 | 38 | 38/60 | 2300 | 101 | 80 | Siemens | SWT 2.3-101 | 2011 | 49.1695 | -97.3496 |  | [606], [607], [608], [609] | ESRI
Manitoba | Manitoba | St. Joseph | 138 | SJH39 | 39 | 39/60 | 2300 | 101 | 80 | Siemens | SWT 2.3-101 | 2011 | 49.16 | -97.3407 |  | [606], [607], [608], [609] | ESRI
Manitoba | Manitoba | St. Joseph | 138 | SJH40 | 40 | 40/60 | 2300 | 101 | 80 | Siemens | SWT 2.3-101 | 2011 | 49.1602 | -97.3345 |  | [606], [607], [608], [609] | ESRI
Manitoba | Manitoba | St. Joseph | 138 | SJH41 | 41 | 41/60 | 2300 | 101 | 80 | Siemens | SWT 2.3-101 | 2011 | 49.1601 | -97.3271 |  | [606], [607], [608], [609] | ESRI
Manitoba | Manitoba | St. Joseph | 138 | SJH42 | 42 | 42/60 | 2300 | 101 | 80 | Siemens | SWT 2.3-101 | 2011 | 49.149 | -97.3433 |  | [606], [607], [608], [609] | ESRI
Manitoba | Manitoba | St. Joseph | 138 | SJH43 | 43 | 43/60 | 2300 | 101 | 80 | Siemens | SWT 2.3-101 | 2011 | 49.1489 | -97.3518 |  | [606], [607], [608], [609] | ESRI
Manitoba | Manitoba | St. Joseph | 138 | SJH44 | 44 | 44/60 | 2300 | 101 | 80 | Siemens | SWT 2.3-101 | 2011 | 49.1488 | -97.3598 |  | [606], [607], [608], [609] | ESRI
Manitoba | Manitoba | St. Joseph | 138 | SJH45 | 45 | 45/60 | 2300 | 101 | 80 | Siemens | SWT 2.3-101 | 2011 | 49.1487 | -97.3662 |  | [606], [607], [608], [609] | ESRI
Manitoba | Manitoba | St. Joseph | 138 | SJH46 | 46 | 46/60 | 2300 | 101 | 80 | Siemens | SWT 2.3-101 | 2011 | 49.16 | -97.4311 |  | [606], [607], [608], [609] | ESRI
Manitoba | Manitoba | St. Joseph | 138 | SJH47 | 47 | 47/60 | 2300 | 101 | 80 | Siemens | SWT 2.3-101 | 2011 | 49.1755 | -97.4355 |  | [606], [607], [608], [609] | ESRI
Manitoba | Manitoba | St. Joseph | 138 | SJH48 | 48 | 48/60 | 2300 | 101 | 80 | Siemens | SWT 2.3-101 | 2011 | 49.1753 | -97.4236 |  | [606], [607], [608], [609] | ESRI
Manitoba | Manitoba | St. Joseph | 138 | SJH49 | 49 | 49/60 | 2300 | 101 | 80 | Siemens | SWT 2.3-101 | 2011 | 49.1759 | -97.4108 |  | [606], [607], [608], [609] | ESRI
Manitoba | Manitoba | St. Joseph | 138 | SJH50 | 50 | 50/60 | 2300 | 101 | 80 | Siemens | SWT 2.3-101 | 2011 | 49.1762 | -97.3973 |  | [606], [607], [608], [609] | ESRI
Manitoba | Manitoba | St. Joseph | 138 | SJH51 | 51 | 51/60 | 2300 | 101 | 80 | Siemens | SWT 2.3-101 | 2011 | 49.1727 | -97.3343 |  | [606], [607], [608], [609] | ESRI
Manitoba | Manitoba | St. Joseph | 138 | SJH52 | 52 | 52/60 | 2300 | 101 | 80 | Siemens | SWT 2.3-101 | 2011 | 49.1783 | -97.3502 |  | [606], [607], [608], [609] | ESRI
Manitoba | Manitoba | St. Joseph | 138 | SJH53 | 53 | 53/60 | 2300 | 101 | 80 | Siemens | SWT 2.3-101 | 2011 | 49.1784 | -97.3599 |  | [606], [607], [608], [609] | ESRI
Manitoba | Manitoba | St. Joseph | 138 | SJH54 | 54 | 54/60 | 2300 | 101 | 80 | Siemens | SWT 2.3-101 | 2011 | 49.1784 | -97.3677 |  | [606], [607], [608], [609] | ESRI
Manitoba | Manitoba | St. Joseph | 138 | SJH55 | 55 | 55/60 | 2300 | 101 | 80 | Siemens | SWT 2.3-101 | 2011 | 49.1783 | -97.377 |  | [606], [607], [608], [609] | ESRI
Manitoba | Manitoba | St. Joseph | 138 | SJH56 | 56 | 56/60 | 2300 | 101 | 80 | Siemens | SWT 2.3-101 | 2011 | 49.1889 | -97.3815 |  | [606], [607], [608], [609] | ESRI
Manitoba | Manitoba | St. Joseph | 138 | SJH57 | 57 | 57/60 | 2300 | 101 | 80 | Siemens | SWT 2.3-101 | 2011 | 49.1888 | -97.3716 |  | [606], [607], [608], [609] | ESRI
Manitoba | Manitoba | St. Joseph | 138 | SJH58 | 58 | 58/60 | 2300 | 101 | 80 | Siemens | SWT 2.3-101 | 2011 | 49.1892 | -97.3632 |  | [606], [607], [608], [609] | ESRI
Manitoba | Manitoba | St. Joseph | 138 | SJH59 | 59 | 59/60 | 2300 | 101 | 80 | Siemens | SWT 2.3-101 | 2011 | 49.1891 | -97.3448 |  | [606], [607], [608], [609] | ESRI
Manitoba | Manitoba | St. Joseph | 138 | SJH60 | 60 | 60/60 | 2300 | 101 | 80 | Siemens | SWT 2.3-101 | 2011 | 49.1896 | -97.3363 |  | [606], [607], [608], [609] | ESRI
Manitoba | Manitoba | St. Leon | 120.45 | LEO1 | 1 | 1/73 | 1650 | 82 | 80 | Vestas | V82-1.65 | 2005/2006 | 49.3748 | -98.5895 | 12 turbines commissioned in 2005, 51 turbines commissioned in 2006 (cannot confirm which) | [613], [614], [615], [616], [902] | ESRI
Manitoba | Manitoba | St. Leon | 120.45 | LEO2 | 2 | 2/73 | 1650 | 82 | 80 | Vestas | V82-1.65 | 2005/2006 | 49.3764 | -98.5847 | 12 turbines commissioned in 2005, 51 turbines commissioned in 2006 (cannot confirm which) | [613], [614], [615], [616], [902] | ESRI
Manitoba | Manitoba | St. Leon | 120.45 | LEO3 | 3 | 3/73 | 1650 | 82 | 80 | Vestas | V82-1.65 | 2005/2006 | 49.3779 | -98.58 | 12 turbines commissioned in 2005, 51 turbines commissioned in 2006 (cannot confirm which) | [613], [614], [615], [616], [902] | ESRI
Manitoba | Manitoba | St. Leon | 120.45 | LEO4 | 4 | 4/73 | 1650 | 82 | 80 | Vestas | V82-1.65 | 2005/2006 | 49.3796 | -98.5753 | 12 turbines commissioned in 2005, 51 turbines commissioned in 2006 (cannot confirm which) | [613], [614], [615], [616], [902] | ESRI
Manitoba | Manitoba | St. Leon | 120.45 | LEO5 | 5 | 5/73 | 1650 | 82 | 80 | Vestas | V82-1.65 | 2005/2006 | 49.3669 | -98.5698 | 12 turbines commissioned in 2005, 51 turbines commissioned in 2006 (cannot confirm which) | [613], [614], [615], [616], [902] | ESRI
Manitoba | Manitoba | St. Leon | 120.45 | LEO6 | 6 | 6/73 | 1650 | 82 | 80 | Vestas | V82-1.65 | 2005/2006 | 49.3712 | -98.561 | 12 turbines commissioned in 2005, 51 turbines commissioned in 2006 (cannot confirm which) | [613], [614], [615], [616], [902] | ESRI
Manitoba | Manitoba | St. Leon | 120.45 | LEO7 | 7 | 7/73 | 1650 | 82 | 80 | Vestas | V82-1.65 | 2005/2006 | 49.3777 | -98.6029 | 12 turbines commissioned in 2005, 51 turbines commissioned in 2006 (cannot confirm which) | [613], [614], [615], [616], [902] | ESRI
Manitoba | Manitoba | St. Leon | 120.45 | LEO8 | 8 | 8/73 | 1650 | 82 | 80 | Vestas | V82-1.65 | 2005/2006 | 49.376 | -98.6075 | 12 turbines commissioned in 2005, 51 turbines commissioned in 2006 (cannot confirm which) | [613], [614], [615], [616], [902] | ESRI
Manitoba | Manitoba | St. Leon | 120.45 | LEO9 | 9 | 9/73 | 1650 | 82 | 80 | Vestas | V82-1.65 | 2005/2006 | 49.3742 | -98.6121 | 12 turbines commissioned in 2005, 51 turbines commissioned in 2006 (cannot confirm which) | [613], [614], [615], [616], [902] | ESRI
Manitoba | Manitoba | St. Leon | 120.45 | LEO10 | 10 | 10/73 | 1650 | 82 | 80 | Vestas | V82-1.65 | 2005/2006 | 49.363 | -98.6104 | 12 turbines commissioned in 2005, 51 turbines commissioned in 2006 (cannot confirm which) | [613], [614], [615], [616], [902] | ESRI
Manitoba | Manitoba | St. Leon | 120.45 | LEO11 | 11 | 11/73 | 1650 | 82 | 80 | Vestas | V82-1.65 | 2005/2006 | 49.361 | -98.6154 | 12 turbines commissioned in 2005, 51 turbines commissioned in 2006 (cannot confirm which) | [613], [614], [615], [616], [902] | ESRI
Manitoba | Manitoba | St. Leon | 120.45 | LEO12 | 12 | 12/73 | 1650 | 82 | 80 | Vestas | V82-1.65 | 2005/2006 | 49.3876 | -98.57 | 12 turbines commissioned in 2005, 51 turbines commissioned in 2006 (cannot confirm which) | [613], [614], [615], [616], [902] | ESRI
Manitoba | Manitoba | St. Leon | 120.45 | LEO13 | 13 | 13/73 | 1650 | 82 | 80 | Vestas | V82-1.65 | 2005/2006 | 49.3454 | -98.6577 | 12 turbines commissioned in 2005, 51 turbines commissioned in 2006 (cannot confirm which) | [613], [614], [615], [616], [902] | ESRI
Manitoba | Manitoba | St. Leon | 120.45 | LEO14 | 14 | 14/73 | 1650 | 82 | 80 | Vestas | V82-1.65 | 2005/2006 | 49.343 | -98.6639 | 12 turbines commissioned in 2005, 51 turbines commissioned in 2006 (cannot confirm which) | [613], [614], [615], [616], [902] | ESRI
Manitoba | Manitoba | St. Leon | 120.45 | LEO15 | 15 | 15/73 | 1650 | 82 | 80 | Vestas | V82-1.65 | 2005/2006 | 49.3409 | -98.6711 | 12 turbines commissioned in 2005, 51 turbines commissioned in 2006 (cannot confirm which) | [613], [614], [615], [616], [902] | ESRI
Manitoba | Manitoba | St. Leon | 120.45 | LEO16 | 16 | 16/73 | 1650 | 82 | 80 | Vestas | V82-1.65 | 2005/2006 | 49.3536 | -98.6723 | 12 turbines commissioned in 2005, 51 turbines commissioned in 2006 (cannot confirm which) | [613], [614], [615], [616], [902] | ESRI
Manitoba | Manitoba | St. Leon | 120.45 | LEO17 | 17 | 17/73 | 1650 | 82 | 80 | Vestas | V82-1.65 | 2005/2006 | 49.3582 | -98.6638 | 12 turbines commissioned in 2005, 51 turbines commissioned in 2006 (cannot confirm which) | [613], [614], [615], [616], [902] | ESRI
Manitoba | Manitoba | St. Leon | 120.45 | LEO18 | 18 | 18/73 | 1650 | 82 | 80 | Vestas | V82-1.65 | 2005/2006 | 49.3609 | -98.6559 | 12 turbines commissioned in 2005, 51 turbines commissioned in 2006 (cannot confirm which) | [613], [614], [615], [616], [902] | ESRI
Manitoba | Manitoba | St. Leon | 120.45 | LEO19 | 19 | 19/73 | 1650 | 82 | 80 | Vestas | V82-1.65 | 2005/2006 | 49.3617 | -98.6481 | 12 turbines commissioned in 2005, 51 turbines commissioned in 2006 (cannot confirm which) | [613], [614], [615], [616], [902] | ESRI
Manitoba | Manitoba | St. Leon | 120.45 | LEO20 | 20 | 20/73 | 1650 | 82 | 80 | Vestas | V82-1.65 | 2005/2006 | 49.3574 | -98.6254 | 12 turbines commissioned in 2005, 51 turbines commissioned in 2006 (cannot confirm which) | [613], [614], [615], [616], [902] | ESRI
Manitoba | Manitoba | St. Leon | 120.45 | LEO21 | 21 | 21/73 | 1650 | 82 | 80 | Vestas | V82-1.65 | 2005/2006 | 49.3557 | -98.6299 | 12 turbines commissioned in 2005, 51 turbines commissioned in 2006 (cannot confirm which) | [613], [614], [615], [616], [902] | ESRI
Manitoba | Manitoba | St. Leon | 120.45 | LEO22 | 22 | 22/73 | 1650 | 82 | 80 | Vestas | V82-1.65 | 2005/2006 | 49.3503 | -98.6388 | 12 turbines commissioned in 2005, 51 turbines commissioned in 2006 (cannot confirm which) | [613], [614], [615], [616], [902] | ESRI
Manitoba | Manitoba | St. Leon | 120.45 | LEO23 | 23 | 23/73 | 1650 | 82 | 80 | Vestas | V82-1.65 | 2005/2006 | 49.3417 | -98.6173 | 12 turbines commissioned in 2005, 51 turbines commissioned in 2006 (cannot confirm which) | [613], [614], [615], [616], [902] | ESRI
Manitoba | Manitoba | St. Leon | 120.45 | LEO24 | 24 | 24/73 | 1650 | 82 | 80 | Vestas | V82-1.65 | 2005/2006 | 49.3448 | -98.6105 | 12 turbines commissioned in 2005, 51 turbines commissioned in 2006 (cannot confirm which) | [613], [614], [615], [616], [902] | ESRI
Manitoba | Manitoba | St. Leon | 120.45 | LEO25 | 25 | 25/73 | 1650 | 82 | 80 | Vestas | V82-1.65 | 2005/2006 | 49.3467 | -98.6026 | 12 turbines commissioned in 2005, 51 turbines commissioned in 2006 (cannot confirm which) | [613], [614], [615], [616], [902] | ESRI
Manitoba | Manitoba | St. Leon | 120.45 | LEO26 | 26 | 26/73 | 1650 | 82 | 80 | Vestas | V82-1.65 | 2005/2006 | 49.3724 | -98.6708 | 12 turbines commissioned in 2005, 51 turbines commissioned in 2006 (cannot confirm which) | [613], [614], [615], [616], [902] | Google Earth
Manitoba | Manitoba | St. Leon | 120.45 | LEO27 | 27 | 27/73 | 1650 | 82 | 80 | Vestas | V82-1.65 | 2005/2006 | 49.3734 | -98.6769 | 12 turbines commissioned in 2005, 51 turbines commissioned in 2006 (cannot confirm which) | [613], [614], [615], [616], [902] | Google Earth
Manitoba | Manitoba | St. Leon | 120.45 | LEO28 | 28 | 28/73 | 1650 | 82 | 80 | Vestas | V82-1.65 | 2005/2006 | 49.3742 | -98.6549 | 12 turbines commissioned in 2005, 51 turbines commissioned in 2006 (cannot confirm which) | [613], [614], [615], [616], [902] | ESRI
Manitoba | Manitoba | St. Leon | 120.45 | LEO29 | 29 | 29/73 | 1650 | 82 | 80 | Vestas | V82-1.65 | 2005/2006 | 49.3758 | -98.6493 | 12 turbines commissioned in 2005, 51 turbines commissioned in 2006 (cannot confirm which) | [613], [614], [615], [616], [902] | ESRI
Manitoba | Manitoba | St. Leon | 120.45 | LEO30 | 30 | 30/73 | 1650 | 82 | 80 | Vestas | V82-1.65 | 2011 | 49.3772 | -98.6439 |  | [613], [614], [615], [616], [902] | ESRI
Manitoba | Manitoba | St. Leon | 120.45 | LEO31 | 31 | 31/73 | 1650 | 82 | 80 | Vestas | V82-1.65 | 2005/2006 | 49.3818 | -98.6202 | 12 turbines commissioned in 2005, 51 turbines commissioned in 2006 (cannot confirm which) | [613], [614], [615], [616], [902] | ESRI
Manitoba | Manitoba | St. Leon | 120.45 | LEO32 | 32 | 32/73 | 1650 | 82 | 80 | Vestas | V82-1.65 | 2005/2006 | 49.3834 | -98.6152 | 12 turbines commissioned in 2005, 51 turbines commissioned in 2006 (cannot confirm which) | [613], [614], [615], [616], [902] | ESRI
Manitoba | Manitoba | St. Leon | 120.45 | LEO33 | 33 | 33/73 | 1650 | 82 | 80 | Vestas | V82-1.65 | 2005/2006 | 49.4012 | -98.6319 | 12 turbines commissioned in 2005, 51 turbines commissioned in 2006 (cannot confirm which) | [613], [614], [615], [616], [902] | ESRI
Manitoba | Manitoba | St. Leon | 120.45 | LEO34 | 34 | 34/73 | 1650 | 82 | 80 | Vestas | V82-1.65 | 2005/2006 | 49.4027 | -98.6267 | 12 turbines commissioned in 2005, 51 turbines commissioned in 2006 (cannot confirm which) | [613], [614], [615], [616], [902] | ESRI
Manitoba | Manitoba | St. Leon | 120.45 | LEO35 | 35 | 35/73 | 1650 | 82 | 80 | Vestas | V82-1.65 | 2005/2006 | 49.4042 | -98.6217 | 12 turbines commissioned in 2005, 51 turbines commissioned in 2006 (cannot confirm which) | [613], [614], [615], [616], [902] | ESRI
Manitoba | Manitoba | St. Leon | 120.45 | LEO36 | 36 | 36/73 | 1650 | 82 | 80 | Vestas | V82-1.65 | 2005/2006 | 49.4057 | -98.6164 | 12 turbines commissioned in 2005, 51 turbines commissioned in 2006 (cannot confirm which) | [613], [614], [615], [616], [902] | ESRI
Manitoba | Manitoba | St. Leon | 120.45 | LEO37 | 37 | 37/73 | 1650 | 82 | 80 | Vestas | V82-1.65 | 2011 | 49.3537 | -98.6969 |  | [613], [614], [615], [616], [902] | Google Earth
Manitoba | Manitoba | St. Leon | 120.45 | LEO38 | 38 | 38/73 | 1650 | 82 | 80 | Vestas | V82-1.65 | 2011 | 49.351 | -98.7022 |  | [613], [614], [615], [616], [902] | Google Earth
Manitoba | Manitoba | St. Leon | 120.45 | LEO39 | 39 | 39/73 | 1650 | 82 | 80 | Vestas | V82-1.65 | 2011 | 49.3455 | -98.7101 |  | [613], [614], [615], [616], [902] | Google Earth
Manitoba | Manitoba | St. Leon | 120.45 | LEO40 | 40 | 40/73 | 1650 | 82 | 80 | Vestas | V82-1.65 | 2011 | 49.3437 | -98.7228 |  | [613], [614], [615], [616], [902] | Google Earth
Manitoba | Manitoba | St. Leon | 120.45 | LEO41 | 41 | 41/73 | 1650 | 82 | 80 | Vestas | V82-1.65 | 2011 | 49.3429 | -98.6875 |  | [613], [614], [615], [616], [902] | Google Earth
Manitoba | Manitoba | St. Leon | 120.45 | LEO42 | 42 | 42/73 | 1650 | 82 | 80 | Vestas | V82-1.65 | 2011 | 49.3371 | -98.6876 |  | [613], [614], [615], [616], [902] | Google Earth
Manitoba | Manitoba | St. Leon | 120.45 | LEO43 | 43 | 43/73 | 1650 | 82 | 80 | Vestas | V82-1.65 | 2011 | 49.3346 | -98.6936 |  | [613], [614], [615], [616], [902] | Google Earth
Manitoba | Manitoba | St. Leon | 120.45 | LEO44 | 44 | 44/73 | 1650 | 82 | 80 | Vestas | V82-1.65 | 2011 | 49.3331 | -98.6984 |  | [613], [614], [615], [616], [902] | Google Earth
Manitoba | Manitoba | St. Leon | 120.45 | LEO45 | 45 | 45/73 | 1650 | 82 | 80 | Vestas | V82-1.65 | 2011 | 49.3302 | -98.6511 | 12 turbines commissioned in 2005, 51 turbines commissioned in 2006 (cannot confirm which) | [613], [614], [615], [616], [902] | ESRI
Manitoba | Manitoba | St. Leon | 120.45 | LEO46 | 46 | 46/73 | 1650 | 82 | 80 | Vestas | V82-1.65 | 2005/2006 | 49.332 | -98.6455 | 12 turbines commissioned in 2005, 51 turbines commissioned in 2006 (cannot confirm which) | [613], [614], [615], [616], [902] | ESRI
Manitoba | Manitoba | St. Leon | 120.45 | LEO47 | 47 | 47/73 | 1650 | 82 | 80 | Vestas | V82-1.65 | 2005/2006 | 49.3341 | -98.6405 | 12 turbines commissioned in 2005, 51 turbines commissioned in 2006 (cannot confirm which) | [613], [614], [615], [616], [902] | ESRI
Manitoba | Manitoba | St. Leon | 120.45 | LEO48 | 48 | 48/73 | 1650 | 82 | 80 | Vestas | V82-1.65 | 2005/2006 | 49.3358 | -98.6343 | 12 turbines commissioned in 2005, 51 turbines commissioned in 2006 (cannot confirm which) | [613], [614], [615], [616], [902] | ESRI
Manitoba | Manitoba | St. Leon | 120.45 | LEO49 | 49 | 49/73 | 1650 | 82 | 80 | Vestas | V82-1.65 | 2005/2006 | 49.4056 | -98.561 | 12 turbines commissioned in 2005, 51 turbines commissioned in 2006 (cannot confirm which) | [613], [614], [615], [616], [902] | ESRI
Manitoba | Manitoba | St. Leon | 120.45 | LEO50 | 50 | 50/73 | 1650 | 82 | 80 | Vestas | V82-1.65 | 2005/2006 | 49.4073 | -98.5554 | 12 turbines commissioned in 2005, 51 turbines commissioned in 2006 (cannot confirm which) | [613], [614], [615], [616], [902] | ESRI
Manitoba | Manitoba | St. Leon | 120.45 | LEO51 | 51 | 51/73 | 1650 | 82 | 80 | Vestas | V82-1.65 | 2005/2006 | 49.4089 | -98.5497 | 12 turbines commissioned in 2005, 51 turbines commissioned in 2006 (cannot confirm which) | [613], [614], [615], [616], [902] | ESRI
Manitoba | Manitoba | St. Leon | 120.45 | LEO52 | 52 | 52/73 | 1650 | 82 | 80 | Vestas | V82-1.65 | 2005/2006 | 49.411 | -98.5399 | 12 turbines commissioned in 2005, 51 turbines commissioned in 2006 (cannot confirm which) | [613], [614], [615], [616], [902] | ESRI
Manitoba | Manitoba | St. Leon | 120.45 | LEO53 | 53 | 53/73 | 1650 | 82 | 80 | Vestas | V82-1.65 | 2005/2006 | 49.4125 | -98.5347 | 12 turbines commissioned in 2005, 51 turbines commissioned in 2006 (cannot confirm which) | [613], [614], [615], [616], [902] | ESRI
Manitoba | Manitoba | St. Leon | 120.45 | LEO54 | 54 | 54/73 | 1650 | 82 | 80 | Vestas | V82-1.65 | 2005/2006 | 49.3949 | -98.537 | 12 turbines commissioned in 2005, 51 turbines commissioned in 2006 (cannot confirm which) | [613], [614], [615], [616], [902] | ESRI
Manitoba | Manitoba | St. Leon | 120.45 | LEO55 | 55 | 55/73 | 1650 | 82 | 80 | Vestas | V82-1.65 | 2005/2006 | 49.3964 | -98.5318 | 12 turbines commissioned in 2005, 51 turbines commissioned in 2006 (cannot confirm which) | [613], [614], [615], [616], [902] | ESRI
Manitoba | Manitoba | St. Leon | 120.45 | LEO56 | 56 | 56/73 | 1650 | 82 | 80 | Vestas | V82-1.65 | 2005/2006 | 49.3979 | -98.5266 | 12 turbines commissioned in 2005, 51 turbines commissioned in 2006 (cannot confirm which) | [613], [614], [615], [616], [902] | ESRI
Manitoba | Manitoba | St. Leon | 120.45 | LEO57 | 57 | 57/73 | 1650 | 82 | 80 | Vestas | V82-1.65 | 2005/2006 | 49.3816 | -98.5244 | 12 turbines commissioned in 2005, 51 turbines commissioned in 2006 (cannot confirm which) | [613], [614], [615], [616], [902] | ESRI
Manitoba | Manitoba | St. Leon | 120.45 | LEO58 | 58 | 58/73 | 1650 | 82 | 80 | Vestas | V82-1.65 | 2005/2006 | 49.3797 | -98.5303 | 12 turbines commissioned in 2005, 51 turbines commissioned in 2006 (cannot confirm which) | [613], [614], [615], [616], [902] | ESRI
Manitoba | Manitoba | St. Leon | 120.45 | LEO59 | 59 | 59/73 | 1650 | 82 | 80 | Vestas | V82-1.65 | 2005/2006 | 49.378 | -98.5364 | 12 turbines commissioned in 2005, 51 turbines commissioned in 2006 (cannot confirm which) | [613], [614], [615], [616], [902] | ESRI
Manitoba | Manitoba | St. Leon | 120.45 | LEO60 | 60 | 60/73 | 1650 | 82 | 80 | Vestas | V82-1.65 | 2005/2006 | 49.376 | -98.5424 | 12 turbines commissioned in 2005, 51 turbines commissioned in 2006 (cannot confirm which) | [613], [614], [615], [616], [902] | ESRI
Manitoba | Manitoba | St. Leon | 120.45 | LEO61 | 61 | 61/73 | 1650 | 82 | 80 | Vestas | V82-1.65 | 2005/2006 | 49.3598 | -98.5407 | 12 turbines commissioned in 2005, 51 turbines commissioned in 2006 (cannot confirm which) | [613], [614], [615], [616], [902] | ESRI
Manitoba | Manitoba | St. Leon | 120.45 | LEO62 | 62 | 62/73 | 1650 | 82 | 80 | Vestas | V82-1.65 | 2005/2006 | 49.3605 | -98.5376 | 12 turbines commissioned in 2005, 51 turbines commissioned in 2006 (cannot confirm which) | [613], [614], [615], [616], [902] | ESRI
Manitoba | Manitoba | St. Leon | 120.45 | LEO63 | 63 | 63/73 | 1650 | 82 | 80 | Vestas | V82-1.65 | 2005/2006 | 49.3613 | -98.5345 | 12 turbines commissioned in 2005, 51 turbines commissioned in 2006 (cannot confirm which) | [613], [614], [615], [616], [902] | ESRI
Manitoba | Manitoba | St. Leon | 120.45 | LEO64 | 64 | 64/73 | 1650 | 82 | 80 | Vestas | V82-1.65 | 2005/2006 | 49.3284 | -98.5846 | 12 turbines commissioned in 2005, 51 turbines commissioned in 2006 (cannot confirm which) | [613], [614], [615], [616], [902] | ESRI
Manitoba | Manitoba | St. Leon | 120.45 | LEO65 | 65 | 65/73 | 1650 | 82 | 80 | Vestas | V82-1.65 | 2005/2006 | 49.331 | -98.5771 | 12 turbines commissioned in 2005, 51 turbines commissioned in 2006 (cannot confirm which) | [613], [614], [615], [616], [902] | ESRI
Manitoba | Manitoba | St. Leon | 120.45 | LEO66 | 66 | 66/73 | 1650 | 82 | 80 | Vestas | V82-1.65 | 2005/2006 | 49.3335 | -98.5695 | 12 turbines commissioned in 2005, 51 turbines commissioned in 2006 (cannot confirm which) | [613], [614], [615], [616], [902] | ESRI
Manitoba | Manitoba | St. Leon | 120.45 | LEO67 | 67 | 67/73 | 1650 | 82 | 80 | Vestas | V82-1.65 | 2005/2006 | 49.3416 | -98.585 | 12 turbines commissioned in 2005, 51 turbines commissioned in 2006 (cannot confirm which) | [613], [614], [615], [616], [902] | ESRI
Manitoba | Manitoba | St. Leon | 120.45 | LEO68 | 68 | 68/73 | 1650 | 82 | 80 | Vestas | V82-1.65 | 2005/2006 | 49.3429 | -98.5779 | 12 turbines commissioned in 2005, 51 turbines commissioned in 2006 (cannot confirm which) | [613], [614], [615], [616], [902] | ESRI
Manitoba | Manitoba | St. Leon | 120.45 | LEO69 | 69 | 69/73 | 1650 | 82 | 80 | Vestas | V82-1.65 | 2005/2006 | 49.3454 | -98.5716 | 12 turbines commissioned in 2005, 51 turbines commissioned in 2006 (cannot confirm which) | [613], [614], [615], [616], [902] | ESRI
Manitoba | Manitoba | St. Leon | 120.45 | LEO70 | 70 | 70/73 | 1650 | 82 | 80 | Vestas | V82-1.65 | 2005/2006 | 49.3474 | -98.5651 | 12 turbines commissioned in 2005, 51 turbines commissioned in 2006 (cannot confirm which) | [613], [614], [615], [616], [902] | ESRI
Manitoba | Manitoba | St. Leon | 120.45 | LEO71 | 71 | 71/73 | 1650 | 82 | 80 | Vestas | V82-1.65 | 2005/2006 | 49.3493 | -98.5583 | 12 turbines commissioned in 2005, 51 turbines commissioned in 2006 (cannot confirm which) | [613], [614], [615], [616], [902] | ESRI
Manitoba | Manitoba | St. Leon | 120.45 | LEO72 | 72 | 72/73 | 1650 | 82 | 80 | Vestas | V82-1.65 | 2005/2006 | 49.39 | -98.5623 | 12 turbines commissioned in 2005, 51 turbines commissioned in 2006 (cannot confirm which) | [613], [614], [615], [616], [902] | ESRI
Manitoba | Manitoba | St. Leon | 120.45 | LEO73 | 73 | 73/73 | 1650 | 82 | 80 | Vestas | V82-1.65 | 2005/2006 | 49.3485 | -98.645 | 12 turbines commissioned in 2005, 51 turbines commissioned in 2006 (cannot confirm which) | [613], [614], [615], [616], [902] | ESRI
New Brunswick | Nouveau-Brunswick | Burchill | 42 | BRH1 | 1 | 1/10 | 4200 | 141 | 135 | Enercon | E141-4.2 | 2023 | 45.1595 | -66.1908 | Battery Energy Storage System - 5.781 MW/11.562 MWh Lithium Ion Battery | [70], [71], [910] | ESRI
New Brunswick | Nouveau-Brunswick | Burchill | 42 | BRH2 | 2 | 2/10 | 4200 | 141 | 135 | Enercon | E141-4.2 | 2023 | 45.1643 | -66.1972 | Battery Energy Storage System - 5.781 MW/11.562 MWh Lithium Ion Battery | [70], [71], [910] | ESRI
New Brunswick | Nouveau-Brunswick | Burchill | 42 | BRH3 | 3 | 3/10 | 4200 | 141 | 135 | Enercon | E141-4.2 | 2023 | 45.1687 | -66.2007 | Battery Energy Storage System - 5.781 MW/11.562 MWh Lithium Ion Battery | [70], [71], [910] | ESRI
New Brunswick | Nouveau-Brunswick | Burchill | 42 | BRH4 | 4 | 4/10 | 4200 | 141 | 135 | Enercon | E141-4.2 | 2023 | 45.1731 | -66.2004 | Battery Energy Storage System - 5.781 MW/11.562 MWh Lithium Ion Battery | [70], [71], [910] | ESRI
New Brunswick | Nouveau-Brunswick | Burchill | 42 | BRH5 | 5 | 5/10 | 4200 | 141 | 135 | Enercon | E141-4.2 | 2023 | 45.1783 | -66.1934 | Battery Energy Storage System - 5.781 MW/11.562 MWh Lithium Ion Battery | [70], [71], [910] | ESRI
New Brunswick | Nouveau-Brunswick | Burchill | 42 | BRH6 | 6 | 6/10 | 4200 | 141 | 135 | Enercon | E141-4.2 | 2023 | 45.1828 | -66.189 | Battery Energy Storage System - 5.781 MW/11.562 MWh Lithium Ion Battery | [70], [71], [910] | ESRI
New Brunswick | Nouveau-Brunswick | Burchill | 42 | BRH7 | 7 | 7/10 | 4200 | 141 | 135 | Enercon | E141-4.2 | 2023 | 45.1858 | -66.1828 | Battery Energy Storage System - 5.781 MW/11.562 MWh Lithium Ion Battery | [70], [71], [910] | ESRI
New Brunswick | Nouveau-Brunswick | Burchill | 42 | BRH8 | 8 | 8/10 | 4200 | 141 | 135 | Enercon | E141-4.2 | 2023 | 45.1898 | -66.1864 | Battery Energy Storage System - 5.781 MW/11.562 MWh Lithium Ion Battery | [70], [71], [910] | ESRI
New Brunswick | Nouveau-Brunswick | Burchill | 42 | BRH9 | 9 | 9/10 | 4200 | 141 | 135 | Enercon | E141-4.2 | 2023 | 45.1979 | -66.1879 | Battery Energy Storage System - 5.781 MW/11.562 MWh Lithium Ion Battery | [70], [71], [910] | ESRI
New Brunswick | Nouveau-Brunswick | Burchill | 42 | BRH10 | 10 | 10/10 | 4200 | 141 | 135 | Enercon | E141-4.2 | 2023 | 45.1928 | -66.201 | Battery Energy Storage System - 5.781 MW/11.562 MWh Lithium Ion Battery | [70], [71], [910] | ESRI
New Brunswick | Nouveau-Brunswick | Cap-Pelé | 2.35 | CAP1 | 1 | 1/1 | 2350 | 92 | 98 | Enercon | E92-2.35 | 2018 | 46.1796 | -64.2385 |  | [74], [31] | ESRI
New Brunswick | Nouveau-Brunswick | Caribou Wind Park | 99 | CWP1 | 1 | 1/33 | 3000 | 90 | 80 | Vestas | V90-3.0 | 2009 | 47.511 | -66.418 |  | [75], [76] | ESRI
New Brunswick | Nouveau-Brunswick | Caribou Wind Park | 99 | CWP2 | 2 | 2/33 | 3000 | 90 | 80 | Vestas | V90-3.0 | 2009 | 47.508 | -66.4161 |  | [75], [76] | ESRI
New Brunswick | Nouveau-Brunswick | Caribou Wind Park | 99 | CWP3 | 3 | 3/33 | 3000 | 90 | 80 | Vestas | V90-3.0 | 2009 | 47.505 | -66.415 |  | [75], [76] | ESRI
New Brunswick | Nouveau-Brunswick | Caribou Wind Park | 99 | CWP4 | 4 | 4/33 | 3000 | 90 | 80 | Vestas | V90-3.0 | 2009 | 47.501 | -66.415 |  | [75], [76] | ESRI
New Brunswick | Nouveau-Brunswick | Caribou Wind Park | 99 | CWP5 | 5 | 5/33 | 3000 | 90 | 80 | Vestas | V90-3.0 | 2009 | 47.498 | -66.414 |  | [75], [76] | ESRI
New Brunswick | Nouveau-Brunswick | Caribou Wind Park | 99 | CWP6 | 6 | 6/33 | 3000 | 90 | 80 | Vestas | V90-3.0 | 2009 | 47.493 | -66.432 |  | [75], [76] | ESRI
New Brunswick | Nouveau-Brunswick | Caribou Wind Park | 99 | CWP7 | 7 | 7/33 | 3000 | 90 | 80 | Vestas | V90-3.0 | 2009 | 47.487 | -66.428 |  | [75], [76] | ESRI
New Brunswick | Nouveau-Brunswick | Caribou Wind Park | 99 | CWP8 | 8 | 8/33 | 3000 | 90 | 80 | Vestas | V90-3.0 | 2009 | 47.484 | -66.43 |  | [75], [76] | ESRI
New Brunswick | Nouveau-Brunswick | Caribou Wind Park | 99 | CWP9 | 9 | 9/33 | 3000 | 90 | 80 | Vestas | V90-3.0 | 2009 | 47.481 | -66.421 |  | [75], [76] | ESRI
New Brunswick | Nouveau-Brunswick | Caribou Wind Park | 99 | CWP10 | 10 | 10/33 | 3000 | 90 | 80 | Vestas | V90-3.0 | 2009 | 47.478 | -66.425 |  | [75], [76] | ESRI
New Brunswick | Nouveau-Brunswick | Caribou Wind Park | 99 | CWP11 | 11 | 11/33 | 3000 | 90 | 80 | Vestas | V90-3.0 | 2009 | 47.474 | -66.424 |  | [75], [76] | ESRI
New Brunswick | Nouveau-Brunswick | Caribou Wind Park | 99 | CWP12 | 12 | 12/33 | 3000 | 90 | 80 | Vestas | V90-3.0 | 2009 | 47.471 | -66.423 |  | [75], [76] | ESRI
New Brunswick | Nouveau-Brunswick | Caribou Wind Park | 99 | CWP13 | 13 | 13/33 | 3000 | 90 | 80 | Vestas | V90-3.0 | 2009 | 47.468 | -66.424 |  | [75], [76] | ESRI
New Brunswick | Nouveau-Brunswick | Caribou Wind Park | 99 | CWP14 | 14 | 14/33 | 3000 | 90 | 80 | Vestas | V90-3.0 | 2009 | 47.461 | -66.429 |  | [75], [76] | ESRI
New Brunswick | Nouveau-Brunswick | Caribou Wind Park | 99 | CWP15 | 15 | 15/33 | 3000 | 90 | 80 | Vestas | V90-3.0 | 2009 | 47.454 | -66.423 |  | [75], [76] | ESRI
New Brunswick | Nouveau-Brunswick | Caribou Wind Park | 99 | CWP16 | 16 | 16/33 | 3000 | 90 | 80 | Vestas | V90-3.0 | 2009 | 47.452 | -66.432 |  | [75], [76] | ESRI
New Brunswick | Nouveau-Brunswick | Caribou Wind Park | 99 | CWP17 | 17 | 17/33 | 3000 | 90 | 80 | Vestas | V90-3.0 | 2009 | 47.451 | -66.424 |  | [75], [76] | ESRI
New Brunswick | Nouveau-Brunswick | Caribou Wind Park | 99 | CWP18 | 18 | 18/33 | 3000 | 90 | 80 | Vestas | V90-3.0 | 2009 | 47.4646 | -66.4667 |  | [75], [76] | ESRI
New Brunswick | Nouveau-Brunswick | Caribou Wind Park | 99 | CWP19 | 19 | 19/33 | 3000 | 90 | 80 | Vestas | V90-3.0 | 2009 | 47.46 | -66.467 |  | [75], [76] | ESRI
New Brunswick | Nouveau-Brunswick | Caribou Wind Park | 99 | CWP20 | 20 | 20/33 | 3000 | 90 | 80 | Vestas | V90-3.0 | 2009 | 47.442 | -66.486 |  | [75], [76] | ESRI
New Brunswick | Nouveau-Brunswick | Caribou Wind Park | 99 | CWP21 | 21 | 21/33 | 3000 | 90 | 80 | Vestas | V90-3.0 | 2009 | 47.444 | -66.483 |  | [75], [76] | ESRI
New Brunswick | Nouveau-Brunswick | Caribou Wind Park | 99 | CWP22 | 22 | 22/33 | 3000 | 90 | 80 | Vestas | V90-3.0 | 2009 | 47.447 | -66.48 |  | [75], [76] | ESRI
New Brunswick | Nouveau-Brunswick | Caribou Wind Park | 99 | CWP23 | 23 | 23/33 | 3000 | 90 | 80 | Vestas | V90-3.0 | 2009 | 47.45 | -66.474 |  | [75], [76] | ESRI
New Brunswick | Nouveau-Brunswick | Caribou Wind Park | 99 | CWP24 | 24 | 24/33 | 3000 | 90 | 80 | Vestas | V90-3.0 | 2009 | 47.452 | -66.47 |  | [75], [76] | ESRI
New Brunswick | Nouveau-Brunswick | Caribou Wind Park | 99 | CWP25 | 25 | 25/33 | 3000 | 90 | 80 | Vestas | V90-3.0 | 2009 | 47.454 | -66.465 |  | [75], [76] | ESRI
New Brunswick | Nouveau-Brunswick | Caribou Wind Park | 99 | CWP26 | 26 | 26/33 | 3000 | 90 | 80 | Vestas | V90-3.0 | 2009 | 47.449 | -66.457 |  | [75], [76] | ESRI
New Brunswick | Nouveau-Brunswick | Caribou Wind Park | 99 | CWP27 | 27 | 27/33 | 3000 | 90 | 80 | Vestas | V90-3.0 | 2009 | 47.451 | -66.451 |  | [75], [76] | ESRI
New Brunswick | Nouveau-Brunswick | Caribou Wind Park | 99 | CWP28 | 28 | 28/33 | 3000 | 90 | 80 | Vestas | V90-3.0 | 2009 | 47.442 | -66.446 |  | [75], [76] | ESRI
New Brunswick | Nouveau-Brunswick | Caribou Wind Park | 99 | CWP29 | 29 | 29/33 | 3000 | 90 | 80 | Vestas | V90-3.0 | 2009 | 47.433 | -66.468 |  | [75], [76] | ESRI
New Brunswick | Nouveau-Brunswick | Caribou Wind Park | 99 | CWP30 | 30 | 30/33 | 3000 | 90 | 80 | Vestas | V90-3.0 | 2009 | 47.425 | -66.479 |  | [75], [76] | ESRI
New Brunswick | Nouveau-Brunswick | Caribou Wind Park | 99 | CWP31 | 31 | 31/33 | 3000 | 90 | 80 | Vestas | V90-3.0 | 2009 | 47.427 | -66.47 |  | [75], [76] | ESRI
New Brunswick | Nouveau-Brunswick | Caribou Wind Park | 99 | CWP32 | 32 | 32/33 | 3000 | 90 | 80 | Vestas | V90-3.0 | 2009 | 47.429 | -66.456 |  | [75], [76] | ESRI
New Brunswick | Nouveau-Brunswick | Caribou Wind Park | 99 | CWP33 | 33 | 33/33 | 3000 | 90 | 80 | Vestas | V90-3.0 | 2009 | 47.428 | -66.45 |  | [75], [76] | ESRI
New Brunswick | Nouveau-Brunswick | Kent Hills | 167.25 | KHW1 | 1 | 1/55 | 3000 | 90 | 80 | Vestas | V90-3.0 | 2008 | 45.8396 | -64.8605 | Major foundation issues found in 2022, most of the turbines (50/55) will have to be replaced | [298], [887] | ESRI
New Brunswick | Nouveau-Brunswick | Kent Hills | 167.25 | KHW2 | 2 | 2/55 | 3000 | 90 | 80 | Vestas | V90-3.0 | 2008 | 45.8364 | -64.8573 | Major foundation issues found in 2022, most of the turbines (50/55) will have to be replaced | [298], [887] | ESRI
New Brunswick | Nouveau-Brunswick | Kent Hills | 167.25 | KHW3 | 3 | 3/55 | 3000 | 90 | 80 | Vestas | V90-3.0 | 2008 | 45.8364 | -64.8721 | Major foundation issues found in 2022, most of the turbines (50/55) will have to be replaced | [298], [887] | ESRI
New Brunswick | Nouveau-Brunswick | Kent Hills | 167.25 | KHW4 | 4 | 4/55 | 3000 | 90 | 80 | Vestas | V90-3.0 | 2008 | 45.8335 | -64.8704 | Major foundation issues found in 2022, most of the turbines (50/55) will have to be replaced | [298], [887] | ESRI
New Brunswick | Nouveau-Brunswick | Kent Hills | 167.25 | KHW5 | 5 | 5/55 | 3000 | 90 | 80 | Vestas | V90-3.0 | 2008 | 45.8292 | -64.8823 | Major foundation issues found in 2022, most of the turbines (50/55) will have to be replaced | [298], [887] | ESRI
New Brunswick | Nouveau-Brunswick | Kent Hills | 167.25 | KHW6 | 6 | 6/55 | 3000 | 90 | 80 | Vestas | V90-3.0 | 2008 | 45.8232 | -64.8817 | Major foundation issues found in 2022, most of the turbines (50/55) will have to be replaced | [298], [887] | ESRI
New Brunswick | Nouveau-Brunswick | Kent Hills | 167.25 | KHW7 | 7 | 7/55 | 3000 | 90 | 80 | Vestas | V90-3.0 | 2008 | 45.8229 | -64.8432 | Major foundation issues found in 2022, most of the turbines (50/55) will have to be replaced | [298], [887] | ESRI
New Brunswick | Nouveau-Brunswick | Kent Hills | 167.25 | KHW8 | 8 | 8/55 | 3000 | 90 | 80 | Vestas | V90-3.0 | 2008 | 45.8178 | -64.8432 | Major foundation issues found in 2022, most of the turbines (50/55) will have to be replaced | [298], [887] | ESRI
New Brunswick | Nouveau-Brunswick | Kent Hills | 167.25 | KHW9 | 9 | 9/55 | 3000 | 90 | 80 | Vestas | V90-3.0 | 2008 | 45.8126 | -64.8501 | Major foundation issues found in 2022, most of the turbines (50/55) will have to be replaced | [298], [887] | ESRI
New Brunswick | Nouveau-Brunswick | Kent Hills | 167.25 | KHW10 | 10 | 10/55 | 3000 | 90 | 80 | Vestas | V90-3.0 | 2008 | 45.8095 | -64.8423 | Major foundation issues found in 2022, most of the turbines (50/55) will have to be replaced | [298], [887] | ESRI
New Brunswick | Nouveau-Brunswick | Kent Hills | 167.25 | KHW11 | 11 | 11/55 | 3000 | 90 | 80 | Vestas | V90-3.0 | 2008 | 45.8181 | -64.9123 | Major foundation issues found in 2022, most of the turbines (50/55) will have to be replaced | [298], [887] | ESRI
New Brunswick | Nouveau-Brunswick | Kent Hills | 167.25 | KHW12 | 12 | 12/55 | 3000 | 90 | 80 | Vestas | V90-3.0 | 2008 | 45.8139 | -64.9093 | Major foundation issues found in 2022, most of the turbines (50/55) will have to be replaced | [298], [887] | ESRI
New Brunswick | Nouveau-Brunswick | Kent Hills | 167.25 | KHW13 | 13 | 13/55 | 3000 | 90 | 80 | Vestas | V90-3.0 | 2008 | 45.8114 | -64.8998 | Major foundation issues found in 2022, most of the turbines (50/55) will have to be replaced | [298], [887] | ESRI
New Brunswick | Nouveau-Brunswick | Kent Hills | 167.25 | KHW14 | 14 | 14/55 | 3000 | 90 | 80 | Vestas | V90-3.0 | 2008 | 45.8084 | -64.898 | Major foundation issues found in 2022, most of the turbines (50/55) will have to be replaced | [298], [887] | ESRI
New Brunswick | Nouveau-Brunswick | Kent Hills | 167.25 | KHW15 | 15 | 15/55 | 3000 | 90 | 80 | Vestas | V90-3.0 | 2008 | 45.8115 | -64.8878 | Major foundation issues found in 2022, most of the turbines (50/55) will have to be replaced | [298], [887] | ESRI
New Brunswick | Nouveau-Brunswick | Kent Hills | 167.25 | KHW16 | 16 | 16/55 | 3000 | 90 | 80 | Vestas | V90-3.0 | 2008 | 45.8084 | -64.8863 | Major foundation issues found in 2022, most of the turbines (50/55) will have to be replaced | [298], [887] | ESRI
New Brunswick | Nouveau-Brunswick | Kent Hills | 167.25 | KHW17 | 17 | 17/55 | 3000 | 90 | 80 | Vestas | V90-3.0 | 2008 | 45.8143 | -64.8688 | Major foundation issues found in 2022, most of the turbines (50/55) will have to be replaced | [298], [887] | ESRI
New Brunswick | Nouveau-Brunswick | Kent Hills | 167.25 | KHW18 | 18 | 18/55 | 3000 | 90 | 80 | Vestas | V90-3.0 | 2008 | 45.8107 | -64.8674 | Major foundation issues found in 2022, most of the turbines (50/55) will have to be replaced | [298], [887] | ESRI
New Brunswick | Nouveau-Brunswick | Kent Hills | 167.25 | KHW19 | 19 | 19/55 | 3000 | 90 | 80 | Vestas | V90-3.0 | 2008 | 45.8074 | -64.866 | Major foundation issues found in 2022, most of the turbines (50/55) will have to be replaced | [298], [887] | ESRI
New Brunswick | Nouveau-Brunswick | Kent Hills | 167.25 | KHW20 | 20 | 20/55 | 3000 | 90 | 80 | Vestas | V90-3.0 | 2008 | 45.804 | -64.8646 | Major foundation issues found in 2022, most of the turbines (50/55) will have to be replaced | [298], [887] | ESRI
New Brunswick | Nouveau-Brunswick | Kent Hills | 167.25 | KHW21 | 21 | 21/55 | 3000 | 90 | 80 | Vestas | V90-3.0 | 2008 | 45.8004 | -64.8645 | Major foundation issues found in 2022, most of the turbines (50/55) will have to be replaced | [298], [887] | ESRI
New Brunswick | Nouveau-Brunswick | Kent Hills | 167.25 | KHW22 | 22 | 22/55 | 3000 | 90 | 80 | Vestas | V90-3.0 | 2008 | 45.7978 | -64.8973 | Major foundation issues found in 2022, most of the turbines (50/55) will have to be replaced | [298], [887] | ESRI
New Brunswick | Nouveau-Brunswick | Kent Hills | 167.25 | KHW23 | 23 | 23/55 | 3000 | 90 | 80 | Vestas | V90-3.0 | 2008 | 45.7949 | -64.8955 | Major foundation issues found in 2022, most of the turbines (50/55) will have to be replaced | [298], [887] | ESRI
New Brunswick | Nouveau-Brunswick | Kent Hills | 167.25 | KHW24 | 24 | 24/55 | 3000 | 90 | 80 | Vestas | V90-3.0 | 2008 | 45.7943 | -64.9096 | Major foundation issues found in 2022, most of the turbines (50/55) will have to be replaced | [298], [887] | ESRI
New Brunswick | Nouveau-Brunswick | Kent Hills | 167.25 | KHW25 | 25 | 25/55 | 3000 | 90 | 80 | Vestas | V90-3.0 | 2008 | 45.7899 | -64.9093 | Major foundation issues found in 2022, most of the turbines (50/55) will have to be replaced | [298], [887] | ESRI
New Brunswick | Nouveau-Brunswick | Kent Hills | 167.25 | KHW26 | 26 | 26/55 | 3000 | 90 | 80 | Vestas | V90-3.0 | 2008 | 45.7863 | -64.9092 | Major foundation issues found in 2022, most of the turbines (50/55) will have to be replaced | [298], [887] | ESRI
New Brunswick | Nouveau-Brunswick | Kent Hills | 167.25 | KHW27 | 27 | 27/55 | 3000 | 90 | 80 | Vestas | V90-3.0 | 2008 | 45.7812 | -64.9082 | Major foundation issues found in 2022, most of the turbines (50/55) will have to be replaced | [298], [887] | ESRI
New Brunswick | Nouveau-Brunswick | Kent Hills | 167.25 | KHW28 | 28 | 28/55 | 3000 | 90 | 80 | Vestas | V90-3.0 | 2008 | 45.7776 | -64.9074 | Major foundation issues found in 2022, most of the turbines (50/55) will have to be replaced | [298], [887] | ESRI
New Brunswick | Nouveau-Brunswick | Kent Hills | 167.25 | KHW29 | 29 | 29/55 | 3000 | 90 | 80 | Vestas | V90-3.0 | 2008 | 45.7743 | -64.9058 | Major foundation issues found in 2022, most of the turbines (50/55) will have to be replaced | [298], [887] | ESRI
New Brunswick | Nouveau-Brunswick | Kent Hills | 167.25 | KHW30 | 30 | 30/55 | 3000 | 90 | 80 | Vestas | V90-3.0 | 2008 | 45.7709 | -64.904 | Major foundation issues found in 2022, most of the turbines (50/55) will have to be replaced | [298], [887] | ESRI
New Brunswick | Nouveau-Brunswick | Kent Hills | 167.25 | KHW31 | 31 | 31/55 | 3000 | 90 | 80 | Vestas | V90-3.0 | 2008 | 45.7676 | -64.9024 | Major foundation issues found in 2022, most of the turbines (50/55) will have to be replaced | [298], [887] | ESRI
New Brunswick | Nouveau-Brunswick | Kent Hills | 167.25 | KHW32 | 32 | 32/55 | 3000 | 90 | 80 | Vestas | V90-3.0 | 2008 | 45.7642 | -64.9007 | Major foundation issues found in 2022, most of the turbines (50/55) will have to be replaced | [298], [887] | ESRI
New Brunswick | Nouveau-Brunswick | Kent Hills | 167.25 | KHW33 | 33 | 33/55 | 3000 | 90 | 80 | Vestas | V90-3.0 | 2010 | 45.8273 | -64.8946 | Major foundation issues found in 2022, most of the turbines (50/55) will have to be replaced | [298], [887] | ESRI
New Brunswick | Nouveau-Brunswick | Kent Hills | 167.25 | KHW34 | 34 | 34/55 | 3000 | 90 | 80 | Vestas | V90-3.0 | 2010 | 45.8237 | -64.8935 | Major foundation issues found in 2022, most of the turbines (50/55) will have to be replaced | [298], [887] | ESRI
New Brunswick | Nouveau-Brunswick | Kent Hills | 167.25 | KHW35 | 35 | 35/55 | 3000 | 90 | 80 | Vestas | V90-3.0 | 2010 | 45.792 | -64.8937 | Major foundation issues found in 2022, most of the turbines (50/55) will have to be replaced | [298], [887] | ESRI
New Brunswick | Nouveau-Brunswick | Kent Hills | 167.25 | KHW36 | 36 | 36/55 | 3000 | 90 | 80 | Vestas | V90-3.0 | 2010 | 45.7847 | -64.8876 | Major foundation issues found in 2022, most of the turbines (50/55) will have to be replaced | [298], [887] | ESRI
New Brunswick | Nouveau-Brunswick | Kent Hills | 167.25 | KHW37 | 37 | 37/55 | 3000 | 90 | 80 | Vestas | V90-3.0 | 2010 | 45.782 | -64.8858 | Major foundation issues found in 2022, most of the turbines (50/55) will have to be replaced | [298], [887] | ESRI
New Brunswick | Nouveau-Brunswick | Kent Hills | 167.25 | KHW38 | 38 | 38/55 | 3000 | 90 | 80 | Vestas | V90-3.0 | 2010 | 45.7791 | -64.8802 | Major foundation issues found in 2022, most of the turbines (50/55) will have to be replaced | [298], [887] | ESRI
New Brunswick | Nouveau-Brunswick | Kent Hills | 167.25 | KHW39 | 39 | 39/55 | 3000 | 90 | 80 | Vestas | V90-3.0 | 2010 | 45.7764 | -64.8784 | Major foundation issues found in 2022, most of the turbines (50/55) will have to be replaced | [298], [887] | ESRI
New Brunswick | Nouveau-Brunswick | Kent Hills | 167.25 | KHW40 | 40 | 40/55 | 3000 | 90 | 80 | Vestas | V90-3.0 | 2010 | 45.7736 | -64.8765 | Major foundation issues found in 2022, most of the turbines (50/55) will have to be replaced | [298], [887] | ESRI
New Brunswick | Nouveau-Brunswick | Kent Hills | 167.25 | KHW41 | 41 | 41/55 | 3000 | 90 | 80 | Vestas | V90-3.0 | 2010 | 45.788 | -64.9476 | Major foundation issues found in 2022, most of the turbines (50/55) will have to be replaced | [298], [887] | ESRI
New Brunswick | Nouveau-Brunswick | Kent Hills | 167.25 | KHW42 | 42 | 42/55 | 3000 | 90 | 80 | Vestas | V90-3.0 | 2010 | 45.7839 | -64.9474 | Major foundation issues found in 2022, most of the turbines (50/55) will have to be replaced | [298], [887] | ESRI
New Brunswick | Nouveau-Brunswick | Kent Hills | 167.25 | KHW43 | 43 | 43/55 | 3000 | 90 | 80 | Vestas | V90-3.0 | 2010 | 45.7797 | -64.9471 | Major foundation issues found in 2022, most of the turbines (50/55) will have to be replaced | [298], [887] | ESRI
New Brunswick | Nouveau-Brunswick | Kent Hills | 167.25 | KHW44 | 44 | 44/55 | 3000 | 90 | 80 | Vestas | V90-3.0 | 2010 | 45.7743 | -64.9489 | Major foundation issues found in 2022, most of the turbines (50/55) will have to be replaced | [298], [887] | ESRI
New Brunswick | Nouveau-Brunswick | Kent Hills | 167.25 | KHW45 | 45 | 45/55 | 3000 | 90 | 80 | Vestas | V90-3.0 | 2010 | 45.7688 | -64.9509 | Major foundation issues found in 2022, most of the turbines (50/55) will have to be replaced | [298], [887] | ESRI
New Brunswick | Nouveau-Brunswick | Kent Hills | 167.25 | KHW46 | 46 | 46/55 | 3000 | 90 | 80 | Vestas | V90-3.0 | 2010 | 45.7649 | -64.9504 | Major foundation issues found in 2022, most of the turbines (50/55) will have to be replaced | [298], [887] | ESRI
New Brunswick | Nouveau-Brunswick | Kent Hills | 167.25 | KHW47 | 47 | 47/55 | 3000 | 90 | 80 | Vestas | V90-3.0 | 2010 | 45.7718 | -64.9301 | Major foundation issues found in 2022, most of the turbines (50/55) will have to be replaced | [298], [887] | ESRI
New Brunswick | Nouveau-Brunswick | Kent Hills | 167.25 | KHW48 | 48 | 48/55 | 3000 | 90 | 80 | Vestas | V90-3.0 | 2010 | 45.7687 | -64.928 | Major foundation issues found in 2022, most of the turbines (50/55) will have to be replaced | [298], [887] | ESRI
New Brunswick | Nouveau-Brunswick | Kent Hills | 167.25 | KHW49 | 49 | 49/55 | 3000 | 90 | 80 | Vestas | V90-3.0 | 2010 | 45.7565 | -64.9392 | Major foundation issues found in 2022, most of the turbines (50/55) will have to be replaced | [298], [887] | ESRI
New Brunswick | Nouveau-Brunswick | Kent Hills | 167.25 | KHW50 | 50 | 50/55 | 3000 | 90 | 80 | Vestas | V90-3.0 | 2010 | 45.754 | -64.9372 | Major foundation issues found in 2022, most of the turbines (50/55) will have to be replaced | [298], [887] | ESRI
New Brunswick | Nouveau-Brunswick | Kent Hills | 167.25 | KHW51 | 51 | 51/55 | 3450 | 126 | 117 | Vestas | V126-3.45 | 2018 | 45.8021 | -64.8334 | Major foundation issues found in 2022, most of the turbines (50/55) will have to be replaced | [298], [887] | ESRI
New Brunswick | Nouveau-Brunswick | Kent Hills | 167.25 | KHW52 | 52 | 52/55 | 3450 | 126 | 117 | Vestas | V126-3.45 | 2018 | 45.7965 | -64.8335 | Major foundation issues found in 2022, most of the turbines (50/55) will have to be replaced | [298], [887] | ESRI
New Brunswick | Nouveau-Brunswick | Kent Hills | 167.25 | KHW53 | 53 | 53/55 | 3450 | 126 | 117 | Vestas | V126-3.45 | 2018 | 45.7576 | -64.9641 | Major foundation issues found in 2022, most of the turbines (50/55) will have to be replaced | [298], [887] | ESRI
New Brunswick | Nouveau-Brunswick | Kent Hills | 167.25 | KHW54 | 54 | 54/55 | 3450 | 126 | 117 | Vestas | V126-3.45 | 2018 | 45.7515 | -64.9595 | Major foundation issues found in 2022, most of the turbines (50/55) will have to be replaced | [298], [887] | ESRI
New Brunswick | Nouveau-Brunswick | Kent Hills | 167.25 | KHW55 | 55 | 55/55 | 3450 | 126 | 117 | Vestas | V126-3.45 | 2018 | 45.7449 | -64.9493 | Major foundation issues found in 2022, most of the turbines (50/55) will have to be replaced | [298], [887] | ESRI
New Brunswick | Nouveau-Brunswick | Lamèque Wind Power Project | 45 | LWP1 | 1 | 1/30 | 1500 | 77 | 80 | Acciona Wind Power | AW77/1500 | 2011 | 47.8759 | -64.6152 |  | [319] | ESRI
New Brunswick | Nouveau-Brunswick | Lamèque Wind Power Project | 45 | LWP2 | 2 | 2/30 | 1500 | 77 | 80 | Acciona Wind Power | AW77/1500 | 2011 | 47.8732 | -64.612 |  | [319] | ESRI
New Brunswick | Nouveau-Brunswick | Lamèque Wind Power Project | 45 | LWP3 | 3 | 3/30 | 1500 | 77 | 80 | Acciona Wind Power | AW77/1500 | 2011 | 47.8699 | -64.6115 |  | [319] | ESRI
New Brunswick | Nouveau-Brunswick | Lamèque Wind Power Project | 45 | LWP4 | 4 | 4/30 | 1500 | 77 | 80 | Acciona Wind Power | AW77/1500 | 2011 | 47.8666 | -64.6109 |  | [319] | ESRI
New Brunswick | Nouveau-Brunswick | Lamèque Wind Power Project | 45 | LWP5 | 5 | 5/30 | 1500 | 77 | 80 | Acciona Wind Power | AW77/1500 | 2011 | 47.8698 | -64.6238 |  | [319] | ESRI
New Brunswick | Nouveau-Brunswick | Lamèque Wind Power Project | 45 | LWP6 | 6 | 6/30 | 1500 | 77 | 80 | Acciona Wind Power | AW77/1500 | 2011 | 47.8669 | -64.623 |  | [319] | ESRI
New Brunswick | Nouveau-Brunswick | Lamèque Wind Power Project | 45 | LWP7 | 7 | 7/30 | 1500 | 77 | 80 | Acciona Wind Power | AW77/1500 | 2011 | 47.8641 | -64.6203 |  | [319] | ESRI
New Brunswick | Nouveau-Brunswick | Lamèque Wind Power Project | 45 | LWP8 | 8 | 8/30 | 1500 | 77 | 80 | Acciona Wind Power | AW77/1500 | 2011 | 47.8615 | -64.6197 |  | [319] | ESRI
New Brunswick | Nouveau-Brunswick | Lamèque Wind Power Project | 45 | LWP9 | 9 | 9/30 | 1500 | 77 | 80 | Acciona Wind Power | AW77/1500 | 2011 | 47.8644 | -64.6006 |  | [319] | ESRI
New Brunswick | Nouveau-Brunswick | Lamèque Wind Power Project | 45 | LWP10 | 10 | 10/30 | 1500 | 77 | 80 | Acciona Wind Power | AW77/1500 | 2011 | 47.856 | -64.5992 |  | [319] | ESRI
New Brunswick | Nouveau-Brunswick | Lamèque Wind Power Project | 45 | LWP11 | 11 | 11/30 | 1500 | 77 | 80 | Acciona Wind Power | AW77/1500 | 2011 | 47.8514 | -64.6199 |  | [319] | ESRI
New Brunswick | Nouveau-Brunswick | Lamèque Wind Power Project | 45 | LWP12 | 12 | 12/30 | 1500 | 77 | 80 | Acciona Wind Power | AW77/1500 | 2011 | 47.8493 | -64.6186 |  | [319] | ESRI
New Brunswick | Nouveau-Brunswick | Lamèque Wind Power Project | 45 | LWP13 | 13 | 13/30 | 1500 | 77 | 80 | Acciona Wind Power | AW77/1500 | 2011 | 47.8463 | -64.6153 |  | [319] | ESRI
New Brunswick | Nouveau-Brunswick | Lamèque Wind Power Project | 45 | LWP14 | 14 | 14/30 | 1500 | 77 | 80 | Acciona Wind Power | AW77/1500 | 2011 | 47.8439 | -64.6243 |  | [319] | ESRI
New Brunswick | Nouveau-Brunswick | Lamèque Wind Power Project | 45 | LWP15 | 15 | 15/30 | 1500 | 77 | 80 | Acciona Wind Power | AW77/1500 | 2011 | 47.8409 | -64.6235 |  | [319] | ESRI
New Brunswick | Nouveau-Brunswick | Lamèque Wind Power Project | 45 | LWP16 | 16 | 16/30 | 1500 | 77 | 80 | Acciona Wind Power | AW77/1500 | 2011 | 47.8378 | -64.6189 |  | [319] | ESRI
New Brunswick | Nouveau-Brunswick | Lamèque Wind Power Project | 45 | LWP17 | 17 | 17/30 | 1500 | 77 | 80 | Acciona Wind Power | AW77/1500 | 2011 | 47.834 | -64.6532 |  | [319] | ESRI
New Brunswick | Nouveau-Brunswick | Lamèque Wind Power Project | 45 | LWP18 | 18 | 18/30 | 1500 | 77 | 80 | Acciona Wind Power | AW77/1500 | 2011 | 47.8383 | -64.6543 |  | [319] | ESRI
New Brunswick | Nouveau-Brunswick | Lamèque Wind Power Project | 45 | LWP19 | 19 | 19/30 | 1500 | 77 | 80 | Acciona Wind Power | AW77/1500 | 2011 | 47.8422 | -64.6461 |  | [319] | ESRI
New Brunswick | Nouveau-Brunswick | Lamèque Wind Power Project | 45 | LWP20 | 20 | 20/30 | 1500 | 77 | 80 | Acciona Wind Power | AW77/1500 | 2011 | 47.8382 | -64.6328 |  | [319] | ESRI
New Brunswick | Nouveau-Brunswick | Lamèque Wind Power Project | 45 | LWP21 | 21 | 21/30 | 1500 | 77 | 80 | Acciona Wind Power | AW77/1500 | 2011 | 47.836 | -64.6307 |  | [319] | ESRI
New Brunswick | Nouveau-Brunswick | Lamèque Wind Power Project | 45 | LWP22 | 22 | 22/30 | 1500 | 77 | 80 | Acciona Wind Power | AW77/1500 | 2011 | 47.8338 | -64.6287 |  | [319] | ESRI
New Brunswick | Nouveau-Brunswick | Lamèque Wind Power Project | 45 | LWP23 | 23 | 23/30 | 1500 | 77 | 80 | Acciona Wind Power | AW77/1500 | 2011 | 47.8329 | -64.6388 |  | [319] | ESRI
New Brunswick | Nouveau-Brunswick | Lamèque Wind Power Project | 45 | LWP24 | 24 | 24/30 | 1500 | 77 | 80 | Acciona Wind Power | AW77/1500 | 2011 | 47.8298 | -64.6373 |  | [319] | ESRI
New Brunswick | Nouveau-Brunswick | Lamèque Wind Power Project | 45 | LWP25 | 25 | 25/30 | 1500 | 77 | 80 | Acciona Wind Power | AW77/1500 | 2011 | 47.827 | -64.6362 |  | [319] | ESRI
New Brunswick | Nouveau-Brunswick | Lamèque Wind Power Project | 45 | LWP26 | 26 | 26/30 | 1500 | 77 | 80 | Acciona Wind Power | AW77/1500 | 2011 | 47.8246 | -64.651 |  | [319] | ESRI
New Brunswick | Nouveau-Brunswick | Lamèque Wind Power Project | 45 | LWP27 | 27 | 27/30 | 1500 | 77 | 80 | Acciona Wind Power | AW77/1500 | 2011 | 47.822 | -64.6495 |  | [319] | ESRI
New Brunswick | Nouveau-Brunswick | Lamèque Wind Power Project | 45 | LWP28 | 28 | 28/30 | 1500 | 77 | 80 | Acciona Wind Power | AW77/1500 | 2011 | 47.8192 | -64.648 |  | [319] | ESRI
New Brunswick | Nouveau-Brunswick | Lamèque Wind Power Project | 45 | LWP29 | 29 | 29/30 | 1500 | 77 | 80 | Acciona Wind Power | AW77/1500 | 2011 | 47.8168 | -64.6471 |  | [319] | ESRI
New Brunswick | Nouveau-Brunswick | Lamèque Wind Power Project | 45 | LWP30 | 30 | 30/30 | 1500 | 77 | 80 | Acciona Wind Power | AW77/1500 | 2011 | 47.8144 | -64.6463 |  | [319] | ESRI
New Brunswick | Nouveau-Brunswick | Oinpegitjoig Wind Project | 3.8 | OPJ1 | 1 | 1/1 | 3500 | 127 | 135 | Enercon | E126-3.5 | 2020 | 46.6621 | -64.8911 | Turbine uprated from 3.5 MW | [441], [801] | ESRI
New Brunswick | Nouveau-Brunswick | Wisokolamson Energy Wind Project | 18 | WSK1 | 1 | 1/5 | 3600 | 126 | 117 | Vestas | V126-3.6 | 2019 | 45.7214 | -64.8866 |  | [705], [706], [707] | ESRI
New Brunswick | Nouveau-Brunswick | Wisokolamson Energy Wind Project | 18 | WSK2 | 2 | 2/5 | 3600 | 126 | 117 | Vestas | V126-3.6 | 2019 | 45.7141 | -64.8882 |  | [705], [706], [707] | ESRI
New Brunswick | Nouveau-Brunswick | Wisokolamson Energy Wind Project | 18 | WSK3 | 3 | 3/5 | 3600 | 126 | 117 | Vestas | V126-3.6 | 2019 | 45.7106 | -64.8924 |  | [705], [706], [707] | ESRI
New Brunswick | Nouveau-Brunswick | Wisokolamson Energy Wind Project | 18 | WSK4 | 4 | 4/5 | 3600 | 126 | 117 | Vestas | V126-3.6 | 2019 | 45.7062 | -64.8845 |  | [705], [706], [707] | ESRI
New Brunswick | Nouveau-Brunswick | Wisokolamson Energy Wind Project | 18 | WSK5 | 5 | 5/5 | 3600 | 126 | 117 | Vestas | V126-3.6 | 2019 | 45.701 | -64.8836 |  | [705], [706], [707] | ESRI
New Brunswick | Nouveau-Brunswick | Wocawson Energy Project | 20 | WCS1 | 1 | 1/5 | 4000 | 127 | 131 | Enercon | E126-4.0 | 2020 | 45.797 | -65.255 |  | [708], [709] | ESRI
New Brunswick | Nouveau-Brunswick | Wocawson Energy Project | 20 | WCS2 | 2 | 2/5 | 4000 | 127 | 131 | Enercon | E126-4.0 | 2020 | 45.7929 | -65.2553 |  | [708], [709] | ESRI
New Brunswick | Nouveau-Brunswick | Wocawson Energy Project | 20 | WCS3 | 3 | 3/5 | 4000 | 127 | 131 | Enercon | E126-4.0 | 2020 | 45.8029 | -65.2524 |  | [708], [709] | ESRI
New Brunswick | Nouveau-Brunswick | Wocawson Energy Project | 20 | WCS4 | 4 | 4/5 | 4000 | 127 | 131 | Enercon | E126-4.0 | 2020 | 45.8077 | -65.2506 |  | [708], [709] | ESRI
New Brunswick | Nouveau-Brunswick | Wocawson Energy Project | 20 | WCS5 | 5 | 5/5 | 4000 | 127 | 131 | Enercon | E126-4.0 | 2020 | 45.8123 | -65.2499 |  | [708], [709] | ESRI
Newfoundland and Labrador | Terre-Neuve-et-Labrador | Fermeuse | 27 | FEW1 | 1 | 1/9 | 3000 | 90 | 80 | Vestas | V90-3.0 | 2009 | 46.9896 | -53.0179 |  | [169], [170], [747] | ESRI
Newfoundland and Labrador | Terre-Neuve-et-Labrador | Fermeuse | 27 | FEW2 | 2 | 2/9 | 3000 | 90 | 80 | Vestas | V90-3.0 | 2009 | 46.9886 | -53.0133 |  | [169], [170], [747] | ESRI
Newfoundland and Labrador | Terre-Neuve-et-Labrador | Fermeuse | 27 | FEW3 | 3 | 3/9 | 3000 | 90 | 80 | Vestas | V90-3.0 | 2009 | 46.9865 | -53.0107 |  | [169], [170], [747] | ESRI
Newfoundland and Labrador | Terre-Neuve-et-Labrador | Fermeuse | 27 | FEW4 | 4 | 4/9 | 3000 | 90 | 80 | Vestas | V90-3.0 | 2009 | 46.9846 | -53.008 |  | [169], [170], [747] | ESRI
Newfoundland and Labrador | Terre-Neuve-et-Labrador | Fermeuse | 27 | FEW5 | 5 | 5/9 | 3000 | 90 | 80 | Vestas | V90-3.0 | 2009 | 46.9834 | -53.0049 |  | [169], [170], [747] | ESRI
Newfoundland and Labrador | Terre-Neuve-et-Labrador | Fermeuse | 27 | FEW6 | 6 | 6/9 | 3000 | 90 | 80 | Vestas | V90-3.0 | 2009 | 46.9811 | -53.0021 |  | [169], [170], [747] | ESRI
Newfoundland and Labrador | Terre-Neuve-et-Labrador | Fermeuse | 27 | FEW7 | 7 | 7/9 | 3000 | 90 | 80 | Vestas | V90-3.0 | 2009 | 46.9725 | -52.9777 |  | [169], [170], [747] | ESRI
Newfoundland and Labrador | Terre-Neuve-et-Labrador | Fermeuse | 27 | FEW8 | 8 | 8/9 | 3000 | 90 | 80 | Vestas | V90-3.0 | 2009 | 46.971 | -52.9739 |  | [169], [170], [747] | ESRI
Newfoundland and Labrador | Terre-Neuve-et-Labrador | Fermeuse | 27 | FEW9 | 9 | 9/9 | 3000 | 90 | 80 | Vestas | V90-3.0 | 2009 | 46.9699 | -52.9701 |  | [169], [170], [747] | ESRI
Newfoundland and Labrador | Terre-Neuve-et-Labrador | Ramea Wind-Diesel Demonstration | 0.39 | RAM1 | 1 | 1/6 | 65 | 15.5 | 24.5 | Windmatic | WM15S | 2004 | 47.5266 | -57.3889 |  | [506], [507], [508] | Google Earth
Newfoundland and Labrador | Terre-Neuve-et-Labrador | Ramea Wind-Diesel Demonstration | 0.39 | RAM2 | 2 | 2/6 | 65 | 15.5 | 24.5 | Windmatic | WM15S | 2004 | 47.5234 | -57.3983 |  | [506], [507], [508] | Google Earth
Newfoundland and Labrador | Terre-Neuve-et-Labrador | Ramea Wind-Diesel Demonstration | 0.39 | RAM3 | 3 | 3/6 | 65 | 15.5 | 24.5 | Windmatic | WM15S | 2004 | 47.5231 | -57.3978 |  | [506], [507], [508] | Google Earth
Newfoundland and Labrador | Terre-Neuve-et-Labrador | Ramea Wind-Diesel Demonstration | 0.39 | RAM4 | 4 | 4/6 | 65 | 15.5 | 24.5 | Windmatic | WM15S | 2004 | 47.5228 | -57.3977 |  | [506], [507], [508] | Google Earth
Newfoundland and Labrador | Terre-Neuve-et-Labrador | Ramea Wind-Diesel Demonstration | 0.39 | RAM5 | 5 | 5/6 | 65 | 15.5 | 24.5 | Windmatic | WM15S | 2004 | 47.5225 | -57.3989 |  | [506], [507], [508] | Google Earth
Newfoundland and Labrador | Terre-Neuve-et-Labrador | Ramea Wind-Diesel Demonstration | 0.39 | RAM6 | 6 | 6/6 | 65 | 15.5 | 24.5 | Windmatic | WM15S | 2004 | 47.5222 | -57.3985 |  | [506], [507], [508] | Google Earth
Newfoundland and Labrador | Terre-Neuve-et-Labrador | Ramea Wind-Hydrogen-Diesel | 0.3 | RWD1 | 1 | 1/3 | 100 | 21 | 37 | Northwind | Northwind 100 | 2011 | 47.5269 | -57.3873 |  | [509], [510], [511], [512] | ESRI
Newfoundland and Labrador | Terre-Neuve-et-Labrador | Ramea Wind-Hydrogen-Diesel | 0.3 | RWD2 | 2 | 2/3 | 100 | 21 | 37 | Northwind | Northwind 100 | 2011 | 47.5223 | -57.3973 |  | [509], [510], [511], [512] | ESRI
Newfoundland and Labrador | Terre-Neuve-et-Labrador | Ramea Wind-Hydrogen-Diesel | 0.3 | RWD3 | 3 | 3/3 | 100 | 21 | 37 | Northwind | Northwind 100 | 2011 | 47.5269 | -57.3897 |  | [509], [510], [511], [512] | ESRI
Newfoundland and Labrador | Terre-Neuve-et-Labrador | St. Lawrence | 27 | STL2 | 1 | 1/9 | 3000 | 90 | 80 | Vestas | V90-3.0 | 2009 | 46.966 | -55.4268 |  | [610], [611], [612] | ESRI
Newfoundland and Labrador | Terre-Neuve-et-Labrador | St. Lawrence | 27 | STL3 | 2 | 2/9 | 3000 | 90 | 80 | Vestas | V90-3.0 | 2009 | 46.9638 | -55.4253 |  | [610], [611], [612] | ESRI
Newfoundland and Labrador | Terre-Neuve-et-Labrador | St. Lawrence | 27 | STL4 | 3 | 3/9 | 3000 | 90 | 80 | Vestas | V90-3.0 | 2009 | 46.9613 | -55.4266 |  | [610], [611], [612] | ESRI
Newfoundland and Labrador | Terre-Neuve-et-Labrador | St. Lawrence | 27 | STL5 | 4 | 4/9 | 3000 | 90 | 80 | Vestas | V90-3.0 | 2009 | 46.959 | -55.4228 |  | [610], [611], [612] | ESRI
Newfoundland and Labrador | Terre-Neuve-et-Labrador | St. Lawrence | 27 | STL6 | 5 | 5/9 | 3000 | 90 | 80 | Vestas | V90-3.0 | 2009 | 46.9561 | -55.4321 |  | [610], [611], [612] | ESRI
Newfoundland and Labrador | Terre-Neuve-et-Labrador | St. Lawrence | 27 | STL7 | 6 | 6/9 | 3000 | 90 | 80 | Vestas | V90-3.0 | 2009 | 46.9537 | -55.432 |  | [610], [611], [612] | ESRI
Newfoundland and Labrador | Terre-Neuve-et-Labrador | St. Lawrence | 27 | STL8 | 7 | 7/9 | 3000 | 90 | 80 | Vestas | V90-3.0 | 2009 | 46.9512 | -55.4308 |  | [610], [611], [612] | ESRI
Newfoundland and Labrador | Terre-Neuve-et-Labrador | St. Lawrence | 27 | STL9 | 8 | 8/9 | 3000 | 90 | 80 | Vestas | V90-3.0 | 2009 | 46.9728 | -55.4276 |  | [610], [611], [612] | ESRI
Newfoundland and Labrador | Terre-Neuve-et-Labrador | St. Lawrence | 27 | STL9 | 9 | 9/9 | 3000 | 90 | 80 | Vestas | V90-3.0 | 2009 | 46.968 | -55.4287 |  | [610], [611], [612] | ESRI
Northwest Territories | Territoires du Nord-Ouest | Diavik Mine Wind Farm | 9.2 | DIM1 | 1 | 1/4 | 2300 | 71 | 64 | Enercon | E70-2.3 | 2012 | 64.4941 | -110.3346 |  | [139], [140], [141], [142] | ESRI
Northwest Territories | Territoires du Nord-Ouest | Diavik Mine Wind Farm | 9.2 | DIM2 | 2 | 2/4 | 2300 | 71 | 64 | Enercon | E70-2.3 | 2012 | 64.4937 | -110.342 |  | [139], [140], [141], [142] | ESRI
Northwest Territories | Territoires du Nord-Ouest | Diavik Mine Wind Farm | 9.2 | DIM3 | 3 | 3/4 | 2300 | 71 | 64 | Enercon | E70-2.3 | 2012 | 64.49 | -110.3423 |  | [139], [140], [141], [142] | ESRI
Northwest Territories | Territoires du Nord-Ouest | Diavik Mine Wind Farm | 9.2 | DIM4 | 4 | 4/4 | 2300 | 71 | 64 | Enercon | E70-2.3 | 2012 | 64.4846 | -110.3346 |  | [139], [140], [141], [142] | ESRI
Northwest Territories | Territoires du Nord-Ouest | Inuvik High Point | 3.5 | IHP1 | 1 | 1/1 | 3500 | 138.25 | 150 | Enercon | E138-3.5 | 2023 | 68.3564 | -133.4069 | Battery Energy Storage System - Unknown specifications | [264], [265], [266], [267], [268] | ESRI
Nova Scotia | Nouvelle-Écosse | Amherst Community Wind | 6 | AMC1 | 1 | 1/2 | 3000 | 101 | 99 | Enercon | E101-3.0 | 2016 | 45.8344 | -64.1442 |  | [5], [729], [730], [731], [888] | ESRI
Nova Scotia | Nouvelle-Écosse | Amherst Community Wind | 6 | AMC2 | 2 | 2/2 | 3000 | 101 | 99 | Enercon | E101-3.0 | 2016 | 45.8309 | -64.1477 |  | [5], [729], [730], [731], [888] | ESRI
Nova Scotia | Nouvelle-Écosse | Amherst I Wind Farm | 31.5 | AMW1 | 1 | 1/15 | 2100 | 97 | 90 | Suzlon | S97-2.1 | 2012 | 45.8429 | -64.2552 |  | [6], [7], [8] | ESRI
Nova Scotia | Nouvelle-Écosse | Amherst I Wind Farm | 31.5 | AMW2 | 2 | 2/15 | 2100 | 97 | 90 | Suzlon | S97-2.1 | 2012 | 45.8387 | -64.2615 |  | [6], [7], [8] | ESRI
Nova Scotia | Nouvelle-Écosse | Amherst I Wind Farm | 31.5 | AMW3 | 3 | 3/15 | 2100 | 97 | 90 | Suzlon | S97-2.1 | 2012 | 45.8394 | -64.2581 |  | [6], [7], [8] | ESRI
Nova Scotia | Nouvelle-Écosse | Amherst I Wind Farm | 31.5 | AMW4 | 4 | 4/15 | 2100 | 97 | 90 | Suzlon | S97-2.1 | 2012 | 45.8374 | -64.2555 |  | [6], [7], [8] | ESRI
Nova Scotia | Nouvelle-Écosse | Amherst I Wind Farm | 31.5 | AMW5 | 5 | 5/15 | 2100 | 97 | 90 | Suzlon | S97-2.1 | 2012 | 45.8375 | -64.2507 |  | [6], [7], [8] | ESRI
Nova Scotia | Nouvelle-Écosse | Amherst I Wind Farm | 31.5 | AMW6 | 6 | 6/15 | 2100 | 97 | 90 | Suzlon | S97-2.1 | 2012 | 45.8335 | -64.2508 |  | [6], [7], [8] | ESRI
Nova Scotia | Nouvelle-Écosse | Amherst I Wind Farm | 31.5 | AMW7 | 7 | 7/15 | 2100 | 97 | 90 | Suzlon | S97-2.1 | 2012 | 45.8357 | -64.2462 |  | [6], [7], [8] | ESRI
Nova Scotia | Nouvelle-Écosse | Amherst I Wind Farm | 31.5 | AMW8 | 8 | 8/15 | 2100 | 97 | 90 | Suzlon | S97-2.1 | 2012 | 45.8289 | -64.2532 |  | [6], [7], [8] | ESRI
Nova Scotia | Nouvelle-Écosse | Amherst I Wind Farm | 31.5 | AMW9 | 9 | 9/15 | 2100 | 97 | 90 | Suzlon | S97-2.1 | 2012 | 45.8297 | -64.2491 |  | [6], [7], [8] | ESRI
Nova Scotia | Nouvelle-Écosse | Amherst I Wind Farm | 31.5 | AMW10 | 10 | 10/15 | 2100 | 97 | 90 | Suzlon | S97-2.1 | 2012 | 45.8323 | -64.2422 |  | [6], [7], [8] | ESRI
Nova Scotia | Nouvelle-Écosse | Amherst I Wind Farm | 31.5 | AMW11 | 11 | 11/15 | 2100 | 97 | 90 | Suzlon | S97-2.1 | 2012 | 45.8256 | -64.2511 |  | [6], [7], [8] | ESRI
Nova Scotia | Nouvelle-Écosse | Amherst I Wind Farm | 31.5 | AMW12 | 12 | 12/15 | 2100 | 97 | 90 | Suzlon | S97-2.1 | 2012 | 45.8281 | -64.246 |  | [6], [7], [8] | ESRI
Nova Scotia | Nouvelle-Écosse | Amherst I Wind Farm | 31.5 | AMW13 | 13 | 13/15 | 2100 | 97 | 90 | Suzlon | S97-2.1 | 2012 | 45.8287 | -64.2412 |  | [6], [7], [8] | ESRI
Nova Scotia | Nouvelle-Écosse | Amherst I Wind Farm | 31.5 | AMW14 | 14 | 14/15 | 2100 | 97 | 90 | Suzlon | S97-2.1 | 2012 | 45.8243 | -64.2486 |  | [6], [7], [8] | ESRI
Nova Scotia | Nouvelle-Écosse | Amherst I Wind Farm | 31.5 | AMW15 | 15 | 15/15 | 2100 | 97 | 90 | Suzlon | S97-2.1 | 2012 | 45.8245 | -64.2438 |  | [6], [7], [8] | ESRI
Nova Scotia | Nouvelle-Écosse | Auld's Mountain | 4.6 | AUL1 | 1 | 1/2 | 2300 | 92 | 98 | Enercon | E92-2.35 | 2015 | 45.5948 | -62.3746 | Turbine derated from 2.35 MW | [17], [18], [732] | ESRI
Nova Scotia | Nouvelle-Écosse | Auld's Mountain | 4.6 | AUL2 | 2 | 2/2 | 2300 | 92 | 98 | Enercon | E92-2.35 | 2015 | 45.5906 | -62.371 | Turbine derated from 2.35 MW | [17], [18], [732] | ESRI
Nova Scotia | Nouvelle-Écosse | Avondale | 1.7 | ADL1 | 1 | 1/3 | 1600 | 92 | 85 | Enercon | E92-2.35 | 2016 | 45.6325 | -62.2784 | Turbine derated from 2.35 MW | [19], [20] | ESRI
Nova Scotia | Nouvelle-Écosse | Avondale Domestic | 1.7 | ADL2 | 2 | 2/3 | 50 | 21.5 | 42 | Ghrepower | FD21-50 | 2016 | 45.6373 | -62.2907 |  | [19], [20], [733], [734], [735], [736], [854] | Google Earth
Nova Scotia | Nouvelle-Écosse | Avondale Domestic | 1.7 | ADL3 | 3 | 3/3 | 50 | 21.5 | 42 | Ghrepower | FD21-50 | 2016 | 45.6368 | -62.2873 |  | [19], [20], [733], [734], [735], [736], [854] | Google Earth
Nova Scotia | Nouvelle-Écosse | Baddeck | 1.7 | BDK1 | 1 | 1/1 | 1700 | 100 | 100 | Vestas | V100-2.0 | 2016 | 46.1468 | -60.6962 | Turbine derated from 2.0 MW | [21], [22], [23] | ESRI
Nova Scotia | Nouvelle-Écosse | Barrachois | 4.7 | BAR1 | 1 | 1/2 | 2350 | 92 | 98 | Enercon | E92-2.35 | 2015 | 46.1584 | -60.4034 |  | [27], [31] | ESRI
Nova Scotia | Nouvelle-Écosse | Barrachois | 4.7 | BAR2 | 2 | 2/2 | 2350 | 92 | 98 | Enercon | E92-2.35 | 2015 | 46.1534 | -60.4027 |  | [27], [31] | ESRI
Nova Scotia | Nouvelle-Écosse | Barrington | 3.2 | BAT1 | 1 | 1/2 | 1600 | 82.5 | 80 | General Electric | GE 1.6-82.5 | 2015 | 43.5227 | -65.6663 |  | [28], [29], [188] | ESRI
Nova Scotia | Nouvelle-Écosse | Barrington | 3.2 | BAT2 | 2 | 2/2 | 1600 | 82.5 | 80 | General Electric | GE 1.6-82.5 | 2015 | 43.5196 | -65.6617 |  | [28], [29], [188] | ESRI
Nova Scotia | Nouvelle-Écosse | Bateston | 2.3 | BAN1 | 1 | 1/1 | 2300 | 92 | 98 | Enercon | E92-2.35 | 2015 | 45.9931 | -59.9076 | Turbine derated from 2.35 MW | [30], [31] | ESRI
Nova Scotia | Nouvelle-Écosse | Black Pond | 1.99 | BPO1 | 1 | 1/1 | 1990 | 100 | 80 | Vestas | V100-2.0 | 2015 | 43.7509 | -66.0205 | Turbine derated from 2.0 MW | [42], [43] | ESRI
Nova Scotia | Nouvelle-Écosse | Brenton | 1.99 | BRN1 | 1 | 1/1 | 1990 | 100 | 95 | Vestas | V100-2.0 | 2016 | 43.9734 | -66.0831 | Turbine derated from 2.0 MW | [58], [739] | ESRI
Nova Scotia | Nouvelle-Écosse | Brookfield | 0.6 | BRD1 | 1 | 1/1 | 600 | 48 | 50 | Turbowinds | T600-48 | 2005 | 45.2672 | -63.2517 |  | [59], [60], [61] | -
Nova Scotia | Nouvelle-Écosse | Chebucto Pockwock | 10 | CHE1 | 1 | 1/5 | 2000 | 100 | 100 | Vestas | V100-2.0 | 2014 | 44.7778 | -63.8425 |  | [95], [96], [97], [98] | ESRI
Nova Scotia | Nouvelle-Écosse | Chebucto Pockwock | 10 | CHE2 | 2 | 2/5 | 2000 | 100 | 100 | Vestas | V100-2.0 | 2014 | 44.7744 | -63.8407 |  | [95], [96], [97], [98] | ESRI
Nova Scotia | Nouvelle-Écosse | Chebucto Pockwock | 10 | CHE3 | 3 | 3/5 | 2000 | 100 | 100 | Vestas | V100-2.0 | 2014 | 44.7701 | -63.8381 |  | [95], [96], [97], [98] | ESRI
Nova Scotia | Nouvelle-Écosse | Chebucto Pockwock | 10 | CHE4 | 4 | 4/5 | 2000 | 100 | 100 | Vestas | V100-2.0 | 2014 | 44.7672 | -63.8352 |  | [95], [96], [97], [98] | ESRI
Nova Scotia | Nouvelle-Écosse | Chebucto Pockwock | 10 | CHE5 | 5 | 5/5 | 2000 | 100 | 100 | Vestas | V100-2.0 | 2014 | 44.7637 | -63.8274 |  | [95], [96], [97], [98] | ESRI
Nova Scotia | Nouvelle-Écosse | Chebucto Terence Bay | 7.05 | CHT1 | 1 | 1/3 | 2350 | 92 | 85 | Enercon | E92-2.35 | 2017 | 44.5025 | -63.7103 |  | [99], [31], [100] | ESRI
Nova Scotia | Nouvelle-Écosse | Chebucto Terence Bay | 7.05 | CHT2 | 2 | 2/3 | 2350 | 92 | 85 | Enercon | E92-2.35 | 2017 | 44.5053 | -63.7115 |  | [99], [31], [100] | ESRI
Nova Scotia | Nouvelle-Écosse | Chebucto Terence Bay | 7.05 | CHT3 | 3 | 3/3 | 2350 | 92 | 85 | Enercon | E92-2.35 | 2017 | 44.5082 | -63.7128 |  | [99], [31], [100] | ESRI
Nova Scotia | Nouvelle-Écosse | Cheticamp | 0.9 | CHP1 | 1 | 1/1 | 900 | 44 | 55 | Enercon | E44-900 | 2015 | 46.5823 | -60.9741 |  | [101]. [102], [103], [104], [737] | ESRI
Nova Scotia | Nouvelle-Écosse | Cheticamp Community | 0.3 | PCW1 | 1 | 1/6 | 50 | 21.5 | 42 | Ghrepower | FD21-50 | 2015 | 46.5817 | -60.9721 |  | [464], [737], [854], [867] | ESRI
Nova Scotia | Nouvelle-Écosse | Cheticamp Community | 0.3 | PCW2 | 2 | 2/6 | 50 | 21.5 | 42 | Ghrepower | FD21-50 | 2015 | 46.5812 | -60.9707 |  | [464], [737], [854], [867] | ESRI
Nova Scotia | Nouvelle-Écosse | Cheticamp Community | 0.3 | PCW3 | 3 | 3/6 | 50 | 21.5 | 42 | Ghrepower | FD21-50 | 2017 | 46.5807 | -60.9692 |  | [464], [737], [854], [867] | ESRI
Nova Scotia | Nouvelle-Écosse | Cheticamp Community | 0.3 | PCW4 | 4 | 4/6 | 50 | 21.5 | 42 | Ghrepower | FD21-50 | 2017 | 46.5802 | -60.9677 |  | [464], [737], [854], [867] | ESRI
Nova Scotia | Nouvelle-Écosse | Cheticamp Community | 0.3 | PCW5 | 5 | 5/6 | 50 | 21.5 | 42 | Ghrepower | FD21-50 | 2017 | 46.5796 | -60.9662 |  | [464], [737], [854], [867] | ESRI
Nova Scotia | Nouvelle-Écosse | Cheticamp Community | 0.3 | PCW6 | 6 | 6/6 | 50 | 21.5 | 42 | Ghrepower | FD21-50 | 2017 | 46.5792 | -60.9651 |  | [464], [737], [854], [867] | ESRI
Nova Scotia | Nouvelle-Écosse | Creignishrear | 2 | CRE1 | 1 | 1/1 | 2000 | 82 | 78 | Enercon | E82-2.0 | 2013 | 45.7277 | -61.4259 |  | [121], [122], [123] | ESRI
Nova Scotia | Nouvelle-Écosse | Dalhousie Mountain | 51 | DAL1 | 1 | 1/34 | 1500 | 77 | 80 | General Electric | GE 1.5SLE | 2009 | 45.5804 | -62.9401 |  | [130], [131], [132] | ESRI
Nova Scotia | Nouvelle-Écosse | Dalhousie Mountain | 51 | DAL2 | 2 | 2/34 | 1500 | 77 | 80 | General Electric | GE 1.5SLE | 2009 | 45.5823 | -62.9438 |  | [130], [131], [132] | ESRI
Nova Scotia | Nouvelle-Écosse | Dalhousie Mountain | 51 | DAL3 | 3 | 3/34 | 1500 | 77 | 80 | General Electric | GE 1.5SLE | 2009 | 45.5853 | -62.9464 |  | [130], [131], [132] | ESRI
Nova Scotia | Nouvelle-Écosse | Dalhousie Mountain | 51 | DAL4 | 4 | 4/34 | 1500 | 77 | 80 | General Electric | GE 1.5SLE | 2009 | 45.5824 | -62.9495 |  | [130], [131], [132] | ESRI
Nova Scotia | Nouvelle-Écosse | Dalhousie Mountain | 51 | DAL5 | 5 | 5/34 | 1500 | 77 | 80 | General Electric | GE 1.5SLE | 2009 | 45.5788 | -62.9583 |  | [130], [131], [132] | ESRI
Nova Scotia | Nouvelle-Écosse | Dalhousie Mountain | 51 | DAL6 | 6 | 6/34 | 1500 | 77 | 80 | General Electric | GE 1.5SLE | 2009 | 45.5736 | -62.9619 |  | [130], [131], [132] | ESRI
Nova Scotia | Nouvelle-Écosse | Dalhousie Mountain | 51 | DAL7 | 7 | 7/34 | 1500 | 77 | 80 | General Electric | GE 1.5SLE | 2009 | 45.5643 | -62.951 |  | [130], [131], [132] | ESRI
Nova Scotia | Nouvelle-Écosse | Dalhousie Mountain | 51 | DAL8 | 8 | 8/34 | 1500 | 77 | 80 | General Electric | GE 1.5SLE | 2009 | 45.5667 | -62.9477 |  | [130], [131], [132] | ESRI
Nova Scotia | Nouvelle-Écosse | Dalhousie Mountain | 51 | DAL9 | 9 | 9/34 | 1500 | 77 | 80 | General Electric | GE 1.5SLE | 2009 | 45.5696 | -62.9448 |  | [130], [131], [132] | ESRI
Nova Scotia | Nouvelle-Écosse | Dalhousie Mountain | 51 | DAL10 | 10 | 10/34 | 1500 | 77 | 80 | General Electric | GE 1.5SLE | 2009 | 45.5706 | -62.9502 |  | [130], [131], [132] | ESRI
Nova Scotia | Nouvelle-Écosse | Dalhousie Mountain | 51 | DAL11 | 11 | 11/34 | 1500 | 77 | 80 | General Electric | GE 1.5SLE | 2009 | 45.5749 | -62.9479 |  | [130], [131], [132] | ESRI
Nova Scotia | Nouvelle-Écosse | Dalhousie Mountain | 51 | DAL12 | 12 | 12/34 | 1500 | 77 | 80 | General Electric | GE 1.5SLE | 2009 | 45.5654 | -62.9599 |  | [130], [131], [132] | ESRI
Nova Scotia | Nouvelle-Écosse | Dalhousie Mountain | 51 | DAL13 | 13 | 13/34 | 1500 | 77 | 80 | General Electric | GE 1.5SLE | 2009 | 45.568 | -62.9563 |  | [130], [131], [132] | ESRI
Nova Scotia | Nouvelle-Écosse | Dalhousie Mountain | 51 | DAL14 | 14 | 14/34 | 1500 | 77 | 80 | General Electric | GE 1.5SLE | 2009 | 45.5721 | -62.9554 |  | [130], [131], [132] | ESRI
Nova Scotia | Nouvelle-Écosse | Dalhousie Mountain | 51 | DAL15 | 15 | 15/34 | 1500 | 77 | 80 | General Electric | GE 1.5SLE | 2009 | 45.5699 | -62.9623 |  | [130], [131], [132] | ESRI
Nova Scotia | Nouvelle-Écosse | Dalhousie Mountain | 51 | DAL16 | 16 | 16/34 | 1500 | 77 | 80 | General Electric | GE 1.5SLE | 2009 | 45.5699 | -62.9675 |  | [130], [131], [132] | ESRI
Nova Scotia | Nouvelle-Écosse | Dalhousie Mountain | 51 | DAL17 | 17 | 17/34 | 1500 | 77 | 80 | General Electric | GE 1.5SLE | 2009 | 45.5733 | -62.969 |  | [130], [131], [132] | ESRI
Nova Scotia | Nouvelle-Écosse | Dalhousie Mountain | 51 | DAL18 | 18 | 18/34 | 1500 | 77 | 80 | General Electric | GE 1.5SLE | 2009 | 45.5928 | -62.9631 |  | [130], [131], [132] | ESRI
Nova Scotia | Nouvelle-Écosse | Dalhousie Mountain | 51 | DAL19 | 19 | 19/34 | 1500 | 77 | 80 | General Electric | GE 1.5SLE | 2009 | 45.5892 | -62.967 |  | [130], [131], [132] | ESRI
Nova Scotia | Nouvelle-Écosse | Dalhousie Mountain | 51 | DAL20 | 20 | 20/34 | 1500 | 77 | 80 | General Electric | GE 1.5SLE | 2009 | 45.586 | -62.9709 |  | [130], [131], [132] | ESRI
Nova Scotia | Nouvelle-Écosse | Dalhousie Mountain | 51 | DAL21 | 21 | 21/34 | 1500 | 77 | 80 | General Electric | GE 1.5SLE | 2009 | 45.5829 | -62.9753 |  | [130], [131], [132] | ESRI
Nova Scotia | Nouvelle-Écosse | Dalhousie Mountain | 51 | DAL22 | 22 | 22/34 | 1500 | 77 | 80 | General Electric | GE 1.5SLE | 2009 | 45.5775 | -62.9708 |  | [130], [131], [132] | ESRI
Nova Scotia | Nouvelle-Écosse | Dalhousie Mountain | 51 | DAL23 | 23 | 23/34 | 1500 | 77 | 80 | General Electric | GE 1.5SLE | 2009 | 45.5751 | -62.976 |  | [130], [131], [132] | ESRI
Nova Scotia | Nouvelle-Écosse | Dalhousie Mountain | 51 | DAL24 | 24 | 24/34 | 1500 | 77 | 80 | General Electric | GE 1.5SLE | 2009 | 45.5722 | -62.9808 |  | [130], [131], [132] | ESRI
Nova Scotia | Nouvelle-Écosse | Dalhousie Mountain | 51 | DAL25 | 25 | 25/34 | 1500 | 77 | 80 | General Electric | GE 1.5SLE | 2009 | 45.5689 | -62.9844 |  | [130], [131], [132] | ESRI
Nova Scotia | Nouvelle-Écosse | Dalhousie Mountain | 51 | DAL26 | 26 | 26/34 | 1500 | 77 | 80 | General Electric | GE 1.5SLE | 2009 | 45.5667 | -62.9906 |  | [130], [131], [132] | ESRI
Nova Scotia | Nouvelle-Écosse | Dalhousie Mountain | 51 | DAL27 | 27 | 27/34 | 1500 | 77 | 80 | General Electric | GE 1.5SLE | 2009 | 45.5666 | -62.996 |  | [130], [131], [132] | ESRI
Nova Scotia | Nouvelle-Écosse | Dalhousie Mountain | 51 | DAL28 | 28 | 28/34 | 1500 | 77 | 80 | General Electric | GE 1.5SLE | 2009 | 45.5698 | -62.9989 |  | [130], [131], [132] | ESRI
Nova Scotia | Nouvelle-Écosse | Dalhousie Mountain | 51 | DAL29 | 29 | 29/34 | 1500 | 77 | 80 | General Electric | GE 1.5SLE | 2009 | 45.5687 | -63.0048 |  | [130], [131], [132] | ESRI
Nova Scotia | Nouvelle-Écosse | Dalhousie Mountain | 51 | DAL30 | 30 | 30/34 | 1500 | 77 | 80 | General Electric | GE 1.5SLE | 2009 | 45.5608 | -62.9874 |  | [130], [131], [132] | ESRI
Nova Scotia | Nouvelle-Écosse | Dalhousie Mountain | 51 | DAL31 | 31 | 31/34 | 1500 | 77 | 80 | General Electric | GE 1.5SLE | 2009 | 45.5561 | -62.9851 |  | [130], [131], [132] | ESRI
Nova Scotia | Nouvelle-Écosse | Dalhousie Mountain | 51 | DAL32 | 32 | 32/34 | 1500 | 77 | 80 | General Electric | GE 1.5SLE | 2009 | 45.5519 | -62.9775 |  | [130], [131], [132] | ESRI
Nova Scotia | Nouvelle-Écosse | Dalhousie Mountain | 51 | DAL33 | 33 | 33/34 | 1500 | 77 | 80 | General Electric | GE 1.5SLE | 2009 | 45.5472 | -62.9756 |  | [130], [131], [132] | ESRI
Nova Scotia | Nouvelle-Écosse | Dalhousie Mountain | 51 | DAL34 | 34 | 34/34 | 1500 | 77 | 80 | General Electric | GE 1.5SLE | 2009 | 45.5431 | -62.978 |  | [130], [131], [132] | ESRI
Nova Scotia | Nouvelle-Écosse | Dalhousie Mountain (Affinity) | 1.4 | DAL35 | 1 | 1/1 | 1400 | 82.5 | 80 | General Electric | GE 1.6-82.5 | 2014 | 45.5981 | -62.955 | Turbine derated from 1.6 MW | [130], [131], [132], [867] | ESRI
Nova Scotia | Nouvelle-Écosse | Digby Neck | 30 | DIG1 | 1 | 1/20 | 1500 | 77 | 80 | General Electric | GE 1.5SLE | 2010 | 44.6044 | -65.9444 |  | [148], [149] | ESRI
Nova Scotia | Nouvelle-Écosse | Digby Neck | 30 | DIG2 | 2 | 2/20 | 1500 | 77 | 80 | General Electric | GE 1.5SLE | 2010 | 44.6008 | -65.9508 |  | [148], [149] | ESRI
Nova Scotia | Nouvelle-Écosse | Digby Neck | 30 | DIG3 | 3 | 3/20 | 1500 | 77 | 80 | General Electric | GE 1.5SLE | 2010 | 44.5971 | -65.9545 |  | [148], [149] | ESRI
Nova Scotia | Nouvelle-Écosse | Digby Neck | 30 | DIG4 | 4 | 4/20 | 1500 | 77 | 80 | General Electric | GE 1.5SLE | 2010 | 44.5945 | -65.9569 |  | [148], [149] | ESRI
Nova Scotia | Nouvelle-Écosse | Digby Neck | 30 | DIG5 | 5 | 5/20 | 1500 | 77 | 80 | General Electric | GE 1.5SLE | 2010 | 44.6049 | -65.9356 |  | [148], [149] | ESRI
Nova Scotia | Nouvelle-Écosse | Digby Neck | 30 | DIG6 | 6 | 6/20 | 1500 | 77 | 80 | General Electric | GE 1.5SLE | 2010 | 44.6026 | -65.9395 |  | [148], [149] | ESRI
Nova Scotia | Nouvelle-Écosse | Digby Neck | 30 | DIG7 | 7 | 7/20 | 1500 | 77 | 80 | General Electric | GE 1.5SLE | 2010 | 44.6007 | -65.9425 |  | [148], [149] | ESRI
Nova Scotia | Nouvelle-Écosse | Digby Neck | 30 | DIG8 | 8 | 8/20 | 1500 | 77 | 80 | General Electric | GE 1.5SLE | 2010 | 44.5969 | -65.9492 |  | [148], [149] | ESRI
Nova Scotia | Nouvelle-Écosse | Digby Neck | 30 | DIG9 | 9 | 9/20 | 1500 | 77 | 80 | General Electric | GE 1.5SLE | 2010 | 44.5937 | -65.954 |  | [148], [149] | ESRI
Nova Scotia | Nouvelle-Écosse | Digby Neck | 30 | DIG10 | 10 | 10/20 | 1500 | 77 | 80 | General Electric | GE 1.5SLE | 2010 | 44.5921 | -65.9596 |  | [148], [149] | ESRI
Nova Scotia | Nouvelle-Écosse | Digby Neck | 30 | DIG11 | 11 | 11/20 | 1500 | 77 | 80 | General Electric | GE 1.5SLE | 2010 | 44.5899 | -65.9581 |  | [148], [149] | ESRI
Nova Scotia | Nouvelle-Écosse | Digby Neck | 30 | DIG12 | 12 | 12/20 | 1500 | 77 | 80 | General Electric | GE 1.5SLE | 2010 | 44.5882 | -65.9552 |  | [148], [149] | ESRI
Nova Scotia | Nouvelle-Écosse | Digby Neck | 30 | DIG13 | 13 | 13/20 | 1500 | 77 | 80 | General Electric | GE 1.5SLE | 2010 | 44.5897 | -65.9527 |  | [148], [149] | ESRI
Nova Scotia | Nouvelle-Écosse | Digby Neck | 30 | DIG14 | 14 | 14/20 | 1500 | 77 | 80 | General Electric | GE 1.5SLE | 2010 | 44.5912 | -65.9502 |  | [148], [149] | ESRI
Nova Scotia | Nouvelle-Écosse | Digby Neck | 30 | DIG15 | 15 | 15/20 | 1500 | 77 | 80 | General Electric | GE 1.5SLE | 2010 | 44.5926 | -65.9477 |  | [148], [149] | ESRI
Nova Scotia | Nouvelle-Écosse | Digby Neck | 30 | DIG16 | 16 | 16/20 | 1500 | 77 | 80 | General Electric | GE 1.5SLE | 2010 | 44.5937 | -65.9451 |  | [148], [149] | ESRI
Nova Scotia | Nouvelle-Écosse | Digby Neck | 30 | DIG17 | 17 | 17/20 | 1500 | 77 | 80 | General Electric | GE 1.5SLE | 2010 | 44.5948 | -65.9424 |  | [148], [149] | ESRI
Nova Scotia | Nouvelle-Écosse | Digby Neck | 30 | DIG18 | 18 | 18/20 | 1500 | 77 | 80 | General Electric | GE 1.5SLE | 2010 | 44.596 | -65.9399 |  | [148], [149] | ESRI
Nova Scotia | Nouvelle-Écosse | Digby Neck | 30 | DIG19 | 19 | 19/20 | 1500 | 77 | 80 | General Electric | GE 1.5SLE | 2010 | 44.5989 | -65.9372 |  | [148], [149] | ESRI
Nova Scotia | Nouvelle-Écosse | Digby Neck | 30 | DIG20 | 20 | 20/20 | 1500 | 77 | 80 | General Electric | GE 1.5SLE | 2010 | 44.6013 | -65.9354 |  | [148], [149] | ESRI
Nova Scotia | Nouvelle-Écosse | Ellershouse I and II | 23.5 | ELL1 | 1 | 1/10 | 2350 | 92 | 98 | Enercon | E92-2.35 | 2015 | 44.9314 | -64.0278 |  | [157], [158] | ESRI
Nova Scotia | Nouvelle-Écosse | Ellershouse I and II | 23.5 | ELL2 | 2 | 2/10 | 2350 | 92 | 98 | Enercon | E92-2.35 | 2015 | 44.9291 | -64.0193 |  | [157], [158] | ESRI
Nova Scotia | Nouvelle-Écosse | Ellershouse I and II | 23.5 | ELL3 | 3 | 3/10 | 2350 | 92 | 98 | Enercon | E92-2.35 | 2015 | 44.9305 | -64.0154 |  | [157], [158] | ESRI
Nova Scotia | Nouvelle-Écosse | Ellershouse I and II | 23.5 | ELL4 | 4 | 4/10 | 2350 | 92 | 98 | Enercon | E92-2.35 | 2015 | 44.9319 | -64.0109 |  | [157], [158] | ESRI
Nova Scotia | Nouvelle-Écosse | Ellershouse I and II | 23.5 | ELL5 | 5 | 5/10 | 2350 | 92 | 98 | Enercon | E92-2.35 | 2017/2018 | 44.9338 | -64.0291 |  | [157], [158] | ESRI
Nova Scotia | Nouvelle-Écosse | Ellershouse I and II | 23.5 | ELL6 | 6 | 6/10 | 2350 | 92 | 98 | Enercon | E92-2.35 | 2017/2018 | 44.9273 | -64.0046 |  | [157], [158] | ESRI
Nova Scotia | Nouvelle-Écosse | Ellershouse I and II | 23.5 | ELL7 | 7 | 7/10 | 2350 | 92 | 98 | Enercon | E92-2.35 | 2017/2018 | 44.9272 | -64 |  | [157], [158] | ESRI
Nova Scotia | Nouvelle-Écosse | Ellershouse I and II | 23.5 | ELL8 | 8 | 8/10 | 2350 | 92 | 98 | Enercon | E92-2.35 | 2017/2018 | 44.9198 | -64.0181 |  | [157], [158] | ESRI
Nova Scotia | Nouvelle-Écosse | Ellershouse I and II | 23.5 | ELL9 | 9 | 9/10 | 2350 | 92 | 98 | Enercon | E92-2.35 | 2017/2018 | 44.9235 | -64.0222 |  | [157], [158] | ESRI
Nova Scotia | Nouvelle-Écosse | Ellershouse I and II | 23.5 | ELL10 | 10 | 10/10 | 2350 | 92 | 98 | Enercon | E92-2.35 | 2017/2018 | 44.9191 | -64.0234 |  | [157], [158] | ESRI
Nova Scotia | Nouvelle-Écosse | Fairmont | 4.6 | FAI1 | 1 | 1/2 | 2300 | 82 | 98 | Enercon | E82-2.3 | 2012 | 45.6822 | -61.9913 |  | [168] | ESRI
Nova Scotia | Nouvelle-Écosse | Fairmont | 4.6 | FAI2 | 2 | 2/2 | 2300 | 82 | 98 | Enercon | E82-2.3 | 2012 | 45.6799 | -61.9881 |  | [168] | ESRI
Nova Scotia | Nouvelle-Écosse | Fitzpatrick Mountain (Affinity) | 1.4 | FTZ1 | 1 | 1/1 | 1400 | 82.5 | 80 | General Electric | GE 1.6-82.5 | 2015 | 45.6232 | -62.908 | Turbine derated from 1.6 MW | [172], [174], [750] | ESRI
Nova Scotia | Nouvelle-Écosse | Fitzpatrick Mountain (Capstone) | 0 | FZM1 | 1 | 1/2 | 0 | 48 | 50 | Enercon | E48-800 | 2007 | 45.6273 | -62.899 | Turbine decommissioned in 2020, original capacity was 800 kW (total project capacity was 1.6 MW) | [173], [174], [749], [750] | ESRI
Nova Scotia | Nouvelle-Écosse | Fitzpatrick Mountain (Capstone) | 0 | FZM2 | 2 | 2/2 | 0 | 48 | 50 | Enercon | E48-800 | 2007 | 45.6261 | -62.9015 | Turbine decommissioned in 2020, original capacity was 800 kW (total project capacity was 1.6 MW) | [173], [174], [749], [750] | ESRI
Nova Scotia | Nouvelle-Écosse | Fitzpatrick Mountain Domestic (NWF) | 0.15 | FMD1 | 1 | 1/3 | 50 | 21.5 | 42 | Ghrepower | FD21-50 | 2018 | 45.6257 | -62.8962 |  | [175], [748], [751], [752], [854] | ESRI
Nova Scotia | Nouvelle-Écosse | Fitzpatrick Mountain Domestic (NWF) | 0.15 | FMD2 | 2 | 2/3 | 50 | 21.5 | 42 | Ghrepower | FD21-50 | 2018 | 45.6257 | -62.8948 |  | [175], [748], [751], [752], [854] | ESRI
Nova Scotia | Nouvelle-Écosse | Fitzpatrick Mountain Domestic (NWF) | 0.15 | FMD3 | 3 | 3/3 | 50 | 21.5 | 42 | Ghrepower | FD21-50 | 2018 | 45.6261 | -62.8925 |  | [175], [748], [751], [752], [854] | ESRI
Nova Scotia | Nouvelle-Écosse | Forbes Lake | 0.05 | FLW1 | 1 | 1/1 | 50 | 15 | 30 | Seaforth | AOC 15/50 | 2013 | 45.5059 | -62.6368 |  | [737] | ESRI
Nova Scotia | Nouvelle-Écosse | Gaetz Brook | 2.35 | GAE1 | 1 | 1/1 | 2350 | 92 | 98 | Enercon | E92-2.35 | 2014 | 44.7579 | -63.2046 |  | [182] | ESRI
Nova Scotia | Nouvelle-Écosse | Gardiner Mines (Cape Breton University) | 5.4 | GAM1 | 1 | 1/3 | 2350 | 92 | 85 | Enercon | E92-2.35 | 2016 | 46.1971 | -60.0803 | Turbines derated from 7.05 MW to 5.4 MW, unclear which turbines are derated | [186], [187], [188], [18], [754], [755], [756], [757], [867] | ESRI
Nova Scotia | Nouvelle-Écosse | Gardiner Mines (Cape Breton University) | 5.4 | GAM2 | 2 | 2/3 | 2350 | 92 | 85 | Enercon | E92-2.35 | 2016 | 46.1949 | -60.084 | Turbines derated from 7.05 MW to 5.4 MW, unclear which turbines are derated | [186], [187], [188], [18], [754], [755], [756], [757], [867] | ESRI
Nova Scotia | Nouvelle-Écosse | Gardiner Mines (Cape Breton University) | 5.4 | GAM3 | 3 | 3/3 | 2350 | 92 | 85 | Enercon | E92-2.35 | 2016 | 46.1925 | -60.0882 | Turbines derated from 7.05 MW to 5.4 MW, unclear which turbines are derated | [186], [187], [188], [18], [754], [755], [756], [757], [867] | ESRI
Nova Scotia | Nouvelle-Écosse | Glace Bay & Donkin | 19.81 | GBD1 | 1 | 1/2 | 800 | 48 | 50 | Enercon | E48-800 | 2005 | 46.2178 | -59.9811 |  | [345], [194], [762], [763] | ESRI
Nova Scotia | Nouvelle-Écosse | Glace Bay & Donkin | 19.81 | GBD2 | 2 | 2/2 | 800 | 48 | 50 | Enercon | E48-800 | 2005 | 46.1848 | -59.8972 |  | [345], [194], [762], [763] | ESRI
Nova Scotia | Nouvelle-Écosse | Glace Bay (Lingan) | 19.81 | LIN1 | 1 | 1/8 | 2310 | 71 | 64 | Enercon | E70-2.3 | 2006 | 46.2471 | -60.0516 | Not clear which E70 turbine is derated | [345], [346], [764], [765], [766] | ESRI
Nova Scotia | Nouvelle-Écosse | Glace Bay (Lingan) | 19.81 | LIN2 | 2 | 2/8 | 2310 | 71 | 64 | Enercon | E70-2.3 | 2006 | 46.2473 | -60.0476 | Not clear which E70 turbine is derated | [345], [346], [764], [765], [766] | ESRI
Nova Scotia | Nouvelle-Écosse | Glace Bay (Lingan) | 19.81 | LIN3 | 3 | 3/8 | 2310 | 71 | 64 | Enercon | E70-2.3 | 2006 | 46.2461 | -60.0422 | Not clear which E70 turbine is derated | [345], [346], [764], [765], [766] | ESRI
Nova Scotia | Nouvelle-Écosse | Glace Bay (Lingan) | 19.81 | LIN4 | 4 | 4/8 | 2310 | 71 | 64 | Enercon | E70-2.3 | 2006 | 46.2449 | -60.0389 | Not clear which E70 turbine is derated | [345], [346], [764], [765], [766] | ESRI
Nova Scotia | Nouvelle-Écosse | Glace Bay (Lingan) | 19.81 | LIN5 | 5 | 5/8 | 2310 | 71 | 64 | Enercon | E70-2.3 | 2006 | 46.2433 | -60.0342 | Not clear which E70 turbine is derated | [345], [346], [764], [765], [766] | ESRI
Nova Scotia | Nouvelle-Écosse | Glace Bay (Lingan) | 19.81 | LIN6 | 6 | 6/8 | 2310 | 71 | 64 | Enercon | E70-2.3 | 2006 | 46.242 | -60.0321 | Not clear which E70 turbine is derated | [345], [346], [764], [765], [766] | ESRI
Nova Scotia | Nouvelle-Écosse | Glace Bay (Lingan) | 19.81 | LIN7 | 7 | 7/8 | 2050 | 71 | 64 | Enercon | E70-2.3 | 2006 | 46.2422 | -60.0292 | Not clear which E70 turbine is derated | [345], [346], [764], [765], [766] | ESRI
Nova Scotia | Nouvelle-Écosse | Glace Bay (Lingan) | 19.81 | LIN8 | 8 | 8/8 | 2300 | 82 | 78 | Enercon | E82-2.3 | 2012 | 46.2434 | -60.043 |  | [345], [346], [766] | ESRI
Nova Scotia | Nouvelle-Écosse | Glen Dhu | 62.1 | DHU1 | 1 | 1/27 | 2300 | 82 | 80 | Enercon | E82-2.3 | 2011 | 45.6882 | -62.2022 |  | [195], [196], [197] | ESRI
Nova Scotia | Nouvelle-Écosse | Glen Dhu | 62.1 | DHU2 | 2 | 2/27 | 2300 | 82 | 80 | Enercon | E82-2.3 | 2011 | 45.6869 | -62.2065 |  | [195], [196], [197] | ESRI
Nova Scotia | Nouvelle-Écosse | Glen Dhu | 62.1 | DHU3 | 3 | 3/27 | 2300 | 82 | 80 | Enercon | E82-2.3 | 2011 | 45.6851 | -62.2121 |  | [195], [196], [197] | ESRI
Nova Scotia | Nouvelle-Écosse | Glen Dhu | 62.1 | DHU4 | 4 | 4/27 | 2300 | 82 | 80 | Enercon | E82-2.3 | 2011 | 45.6833 | -62.2069 |  | [195], [196], [197] | ESRI
Nova Scotia | Nouvelle-Écosse | Glen Dhu | 62.1 | DHU5 | 5 | 5/27 | 2300 | 82 | 80 | Enercon | E82-2.3 | 2011 | 45.6833 | -62.1998 |  | [195], [196], [197] | ESRI
Nova Scotia | Nouvelle-Écosse | Glen Dhu | 62.1 | DHU6 | 6 | 6/27 | 2300 | 82 | 80 | Enercon | E82-2.3 | 2011 | 45.6801 | -62.2165 |  | [195], [196], [197] | ESRI
Nova Scotia | Nouvelle-Écosse | Glen Dhu | 62.1 | DHU7 | 7 | 7/27 | 2300 | 82 | 80 | Enercon | E82-2.3 | 2011 | 45.6781 | -62.2095 |  | [195], [196], [197] | ESRI
Nova Scotia | Nouvelle-Écosse | Glen Dhu | 62.1 | DHU8 | 8 | 8/27 | 2300 | 82 | 80 | Enercon | E82-2.3 | 2011 | 45.6746 | -62.2095 |  | [195], [196], [197] | ESRI
Nova Scotia | Nouvelle-Écosse | Glen Dhu | 62.1 | DHU9 | 9 | 9/27 | 2300 | 82 | 80 | Enercon | E82-2.3 | 2011 | 45.6766 | -62.2058 |  | [195], [196], [197] | ESRI
Nova Scotia | Nouvelle-Écosse | Glen Dhu | 62.1 | DHU10 | 10 | 10/27 | 2300 | 82 | 80 | Enercon | E82-2.3 | 2011 | 45.6762 | -62.199 |  | [195], [196], [197] | ESRI
Nova Scotia | Nouvelle-Écosse | Glen Dhu | 62.1 | DHU11 | 11 | 11/27 | 2300 | 82 | 80 | Enercon | E82-2.3 | 2011 | 45.6728 | -62.1963 |  | [195], [196], [197] | ESRI
Nova Scotia | Nouvelle-Écosse | Glen Dhu | 62.1 | DHU12 | 12 | 12/27 | 2300 | 82 | 80 | Enercon | E82-2.3 | 2011 | 45.67 | -62.1971 |  | [195], [196], [197] | ESRI
Nova Scotia | Nouvelle-Écosse | Glen Dhu | 62.1 | DHU13 | 13 | 13/27 | 2300 | 82 | 80 | Enercon | E82-2.3 | 2011 | 45.6692 | -62.2031 |  | [195], [196], [197] | ESRI
Nova Scotia | Nouvelle-Écosse | Glen Dhu | 62.1 | DHU14 | 14 | 14/27 | 2300 | 82 | 80 | Enercon | E82-2.3 | 2011 | 45.67 | -62.2143 |  | [195], [196], [197] | ESRI
Nova Scotia | Nouvelle-Écosse | Glen Dhu | 62.1 | DHU15 | 15 | 15/27 | 2300 | 82 | 80 | Enercon | E82-2.3 | 2011 | 45.6755 | -62.222 |  | [195], [196], [197] | ESRI
Nova Scotia | Nouvelle-Écosse | Glen Dhu | 62.1 | DHU16 | 16 | 16/27 | 2300 | 82 | 80 | Enercon | E82-2.3 | 2011 | 45.6707 | -62.2231 |  | [195], [196], [197] | ESRI
Nova Scotia | Nouvelle-Écosse | Glen Dhu | 62.1 | DHU17 | 17 | 17/27 | 2300 | 82 | 80 | Enercon | E82-2.3 | 2011 | 45.6673 | -62.2318 |  | [195], [196], [197] | ESRI
Nova Scotia | Nouvelle-Écosse | Glen Dhu | 62.1 | DHU18 | 18 | 18/27 | 2300 | 82 | 80 | Enercon | E82-2.3 | 2011 | 45.6637 | -62.2306 |  | [195], [196], [197] | ESRI
Nova Scotia | Nouvelle-Écosse | Glen Dhu | 62.1 | DHU19 | 19 | 19/27 | 2300 | 82 | 80 | Enercon | E82-2.3 | 2011 | 45.6646 | -62.2351 |  | [195], [196], [197] | ESRI
Nova Scotia | Nouvelle-Écosse | Glen Dhu | 62.1 | DHU20 | 20 | 20/27 | 2300 | 82 | 80 | Enercon | E82-2.3 | 2011 | 45.662 | -62.2393 |  | [195], [196], [197] | ESRI
Nova Scotia | Nouvelle-Écosse | Glen Dhu | 62.1 | DHU21 | 21 | 21/27 | 2300 | 82 | 80 | Enercon | E82-2.3 | 2011 | 45.6565 | -62.2446 |  | [195], [196], [197] | ESRI
Nova Scotia | Nouvelle-Écosse | Glen Dhu | 62.1 | DHU22 | 22 | 22/27 | 2300 | 82 | 80 | Enercon | E82-2.3 | 2011 | 45.652 | -62.2428 |  | [195], [196], [197] | ESRI
Nova Scotia | Nouvelle-Écosse | Glen Dhu | 62.1 | DHU23 | 23 | 23/27 | 2300 | 82 | 80 | Enercon | E82-2.3 | 2011 | 45.6541 | -62.2387 |  | [195], [196], [197] | ESRI
Nova Scotia | Nouvelle-Écosse | Glen Dhu | 62.1 | DHU24 | 24 | 24/27 | 2300 | 82 | 80 | Enercon | E82-2.3 | 2011 | 45.6514 | -62.2358 |  | [195], [196], [197] | ESRI
Nova Scotia | Nouvelle-Écosse | Glen Dhu | 62.1 | DHU25 | 25 | 25/27 | 2300 | 82 | 80 | Enercon | E82-2.3 | 2011 | 45.6552 | -62.2321 |  | [195], [196], [197] | ESRI
Nova Scotia | Nouvelle-Écosse | Glen Dhu | 62.1 | DHU26 | 26 | 26/27 | 2300 | 82 | 80 | Enercon | E82-2.3 | 2011 | 45.6552 | -62.2274 |  | [195], [196], [197] | ESRI
Nova Scotia | Nouvelle-Écosse | Glen Dhu | 62.1 | DHU27 | 27 | 27/27 | 2300 | 82 | 80 | Enercon | E82-2.3 | 2011 | 45.6476 | -62.2248 |  | [195], [196], [197] | ESRI
Nova Scotia | Nouvelle-Écosse | Goodwood | 0 | GWO1 | 1 | 1/1 | 0 | 48 | 50 | Turbowinds | T600-48 | 2005 | 44.6078 | -63.6783 | Turbine decommissioned, original capacity was 600 kW | [202], [212] | -
Nova Scotia | Nouvelle-Écosse | Grand Etang | 0 | GRE1 | 1 | 1/1 | 0 | 47 | 50 | Vestas | V47-660 | 2002 | 46.5498 | -61.0379 | Turbine decommissioned in 2017, original capacity was 660 kW | [717], [718], [719] | -
Nova Scotia | Nouvelle-Écosse | Greenfield | 3.2 | GFD1 | 1 | 1/2 | 1600 | 82.5 | 80 | General Electric | GE 1.6-82.5 | 2015 | 45.3486 | -63.1399 |  | [216], [217] | ESRI
Nova Scotia | Nouvelle-Écosse | Greenfield | 3.2 | GFD2 | 2 | 2/2 | 1600 | 82.5 | 80 | General Electric | GE 1.6-82.5 | 2015 | 45.3462 | -63.14 |  | [216], [217] | ESRI
Nova Scotia | Nouvelle-Écosse | Hardwood Lands Community Winds | 6 | HLC1 | 1 | 1/3 | 2000 | 110 | 95 | Vestas | V110-2.0 | 2016 | 45.0905 | -63.529 |  | [245], [246] | ESRI
Nova Scotia | Nouvelle-Écosse | Hardwood Lands Community Winds | 6 | HLC2 | 2 | 2/3 | 2000 | 110 | 95 | Vestas | V110-2.0 | 2016 | 45.088 | -63.5218 |  | [245], [246] | ESRI
Nova Scotia | Nouvelle-Écosse | Hardwood Lands Community Winds | 6 | HLC3 | 3 | 3/3 | 2000 | 110 | 95 | Vestas | V110-2.0 | 2016 | 45.0953 | -63.5225 |  | [245], [246] | ESRI
Nova Scotia | Nouvelle-Écosse | Higgins Mountain Riverhurst | 3.6 | HIG1 | 1 | 1/3 | 1200 | 62 | 69 | Vensys | V62 | 2006 | 45.6004 | -63.6302 |  | [253], [254], [768] | ESRI
Nova Scotia | Nouvelle-Écosse | Higgins Mountain Riverhurst | 3.6 | HIG2 | 2 | 2/3 | 1200 | 62 | 69 | Vensys | V62 | 2006 | 45.5888 | -63.6139 |  | [253], [254], [768] | ESRI
Nova Scotia | Nouvelle-Écosse | Higgins Mountain Riverhurst | 3.6 | HIG3 | 3 | 3/3 | 1200 | 62 | 69 | Vensys | V62 | 2006 | 45.5756 | -63.617 |  | [253], [254], [768] | ESRI
Nova Scotia | Nouvelle-Écosse | Hillside Boularderie | 4 | HBO1 | 1 | 1/2 | 2000 | 92 | 98 | Enercon | E92-2.35 | 2015 | 46.247 | -60.3516 | Turbine derated from 2.35 MW | [258], [259], [260], [261], [769], [770], [773] | ESRI
Nova Scotia | Nouvelle-Écosse | Hillside Boularderie | 4 | HBO2 | 2 | 2/2 | 2000 | 92 | 98 | Enercon | E92-2.35 | 2015 | 46.2445 | -60.3484 | Turbine derated from 2.35 MW | [258], [259], [260], [261], [769], [770], [773] | ESRI
Nova Scotia | Nouvelle-Écosse | Irish Mountain | 2 | IRM1 | 1 | 1/1 | 2000 | 82 | 80 | Enercon | E82-2.0 | 2013 | 45.4931 | -62.6242 |  | [18], [269], [270] | ESRI
Nova Scotia | Nouvelle-Écosse | Isle Madame | 1.99 | ISL1 | 1 | 1/1 | 1990 | 100 | 100 | Vestas | V100-2.0 | 2015 | 45.5677 | -61.0747 |  | [271] | ESRI
Nova Scotia | Nouvelle-Écosse | Kaizer Meadow | 2 | KAI1 | 1 | 1/1 | 2000 | 82 | 98 | Enercon | E82-2.0 | 2014 | 44.7276 | -64.2543 |  | [287], [288], [298], [290], [291], [776] | ESRI
Nova Scotia | Nouvelle-Écosse | Kemptown | 5.04 | KEM1 | 1 | 1/3 | 1680 | 82.5 | 80 | General Electric | GE 1.6-82.5 | 2015 | 45.4948 | -63.1263 | Turbine uprated from 1.6 MW | [292], [293], [294] | Google Earth
Nova Scotia | Nouvelle-Écosse | Kemptown | 5.04 | KEM2 | 2 | 2/3 | 1680 | 82.5 | 80 | General Electric | GE 1.6-82.5 | 2015 | 45.496 | -63.1203 | Turbine uprated from 1.6 MW | [292], [293], [294] | Google Earth
Nova Scotia | Nouvelle-Écosse | Kemptown | 5.04 | KEM3 | 3 | 3/3 | 1680 | 82.5 | 80 | General Electric | GE 1.6-82.5 | 2015 | 45.4963 | -63.1147 | Turbine uprated from 1.6 MW | [292], [293], [294] | Google Earth
Nova Scotia | Nouvelle-Écosse | Kemptown Colechester Balefill | 0.1 | KCB1 | 1 | 1/2 | 50 | 19.2 | 45 | Endurance Wind Power | E3120 | 2016 | 45.4594 | -63.1124 |  | [103], [870], [867], [871], [872], [873] | ESRI
Nova Scotia | Nouvelle-Écosse | Kemptown Colechester Balefill | 0.1 | KCB2 | 2 | 2/2 | 50 | 19.2 | 45 | Endurance Wind Power | E3120 | 2016 | 45.4588 | -63.1119 |  | [103], [870], [867], [871], [872], [873] | ESRI
Nova Scotia | Nouvelle-Écosse | Ketch Harbour | 4.6 | KET1 | 1 | 1/3 | 1600 | 82.5 | 80 | General Electric | GE 1.6-82.5 | 2016 | 44.5333 | -63.6115 | Turbines derated for a total capacity of 4.6 MW | [300], [777] | ESRI
Nova Scotia | Nouvelle-Écosse | Ketch Harbour | 4.6 | KET2 | 2 | 2/3 | 1600 | 82.5 | 80 | General Electric | GE 1.6-82.5 | 2016 | 44.5369 | -63.6099 | Turbines derated for a total capacity of 4.6 MW | [300], [777] | ESRI
Nova Scotia | Nouvelle-Écosse | Ketch Harbour | 4.6 | KET3 | 3 | 3/3 | 1600 | 82.5 | 80 | General Electric | GE 1.6-82.5 | 2016 | 44.5397 | -63.611 | Turbines derated for a total capacity of 4.6 MW | [300], [777] | ESRI
Nova Scotia | Nouvelle-Écosse | Limerock | 5.04 | LIM1 | 1 | 1/3 | 1680 | 82.5 | 80 | General Electric | GE 1.6-82.5 | 2015 | 45.5396 | -62.8162 | Turbine uprated from 1.6 MW | [342], [343], [344] | ESRI
Nova Scotia | Nouvelle-Écosse | Limerock | 5.04 | LIM2 | 2 | 2/3 | 1680 | 82.5 | 80 | General Electric | GE 1.6-82.5 | 2015 | 45.5398 | -62.8245 | Turbine uprated from 1.6 MW | [342], [343], [344] | ESRI
Nova Scotia | Nouvelle-Écosse | Limerock | 5.04 | LIM3 | 3 | 3/3 | 1680 | 82.5 | 80 | General Electric | GE 1.6-82.5 | 2015 | 45.5359 | -62.8217 | Turbine uprated from 1.6 MW | [342], [343], [344] | ESRI
Nova Scotia | Nouvelle-Écosse | Little Brook | 0.6 | LIB1 | 1 | 1/1 | 600 | 48 | 75 | Turbowinds | T600-48 | 2002 | 44.2988 | -66.0969 |  | [60], [253], [347], [720] | -
Nova Scotia | Nouvelle-Écosse | Little River Harbour | 1.99 | LRH1 | 1 | 1/1 | 1990 | 100 | 95 | Vestas | V100-2.0 | 2014 | 43.7532 | -66.0305 |  | [348], [349] | ESRI
Nova Scotia | Nouvelle-Écosse | Liverpool | 3.6 | LVR1 | 1 | 1/2 | 1800 | 92 | 95 | Enercon | E92-2.35 | 2017 | 44.0916 | -64.7085 | Turbine derated for a total capacity of 3.6 MW | [350], [351] | ESRI
Nova Scotia | Nouvelle-Écosse | Liverpool | 3.6 | LVR2 | 2 | 2/2 | 1800 | 92 | 95 | Enercon | E92-2.35 | 2017 | 44.0867 | -64.7051 | Turbine derated for a total capacity of 3.6 MW | [350], [351] | ESRI
Nova Scotia | Nouvelle-Écosse | Marshville Limited | 0.8 | MVL1 | 1 | 1/1 | 800 | 48 | 50 | Enercon | E48-800 | 2006 | 45.7576 | -63.1022 |  | [359], [360] | ESRI
Nova Scotia | Nouvelle-Écosse | Martock Ridge | 6 | MAT1 | 1 | 1/3 | 2000 | 100 | 100 | Vestas | V100-2.0 | 2015 | 44.9318 | -64.1128 |  | [361], [362] | ESRI
Nova Scotia | Nouvelle-Écosse | Martock Ridge | 6 | MAT2 | 2 | 2/3 | 2000 | 100 | 100 | Vestas | V100-2.0 | 2015 | 44.9284 | -64.1173 |  | [361], [362] | ESRI
Nova Scotia | Nouvelle-Écosse | Martock Ridge | 6 | MAT3 | 3 | 3/3 | 2000 | 100 | 100 | Vestas | V100-2.0 | 2015 | 44.9256 | -64.1201 |  | [361], [362] | ESRI
Nova Scotia | Nouvelle-Écosse | Maryvale | 6 | MAR1 | 1 | 1/4 | 1500 | 76.8 | 85 | Vensys | V77 | 2010 | 45.7329 | -62.0655 |  | [363], [364], [365] | ESRI
Nova Scotia | Nouvelle-Écosse | Maryvale | 6 | MAR2 | 2 | 2/4 | 1500 | 76.8 | 85 | Vensys | V77 | 2010 | 45.7303 | -62.0626 |  | [363], [364], [365] | ESRI
Nova Scotia | Nouvelle-Écosse | Maryvale | 6 | MAR3 | 3 | 3/4 | 1500 | 76.8 | 85 | Vensys | V77 | 2010 | 45.728 | -62.0651 |  | [363], [364], [365] | ESRI
Nova Scotia | Nouvelle-Écosse | Maryvale | 6 | MAR4 | 4 | 4/4 | 1500 | 76.8 | 85 | Vensys | V77 | 2010 | 45.7284 | -62.0685 |  | [363], [364], [365] | ESRI
Nova Scotia | Nouvelle-Écosse | Millbrook | 6 | MIB1 | 1 | 1/3 | 2000 | 100 | 100 | Vestas | V100-2.0 | 2014 | 45.3301 | -63.3462 |  | [383] | ESRI
Nova Scotia | Nouvelle-Écosse | Millbrook | 6 | MIB2 | 2 | 2/3 | 2000 | 100 | 100 | Vestas | V100-2.0 | 2014 | 45.3261 | -63.344 |  | [383] | ESRI
Nova Scotia | Nouvelle-Écosse | Millbrook | 6 | MIB3 | 3 | 3/3 | 2000 | 100 | 100 | Vestas | V100-2.0 | 2014 | 45.3218 | -63.3424 |  | [383] | ESRI
Nova Scotia | Nouvelle-Écosse | Mount Pleasant | 0.8 | DBL1 | 1 | 1/1 | 800 | 48 | 50 | Enercon | E48-800 | 2006 | 44.6492 | -65.7997 |  | [143], [144], [145] | ESRI
Nova Scotia | Nouvelle-Écosse | Mount Pleasant Domestic | 0.05 | DLD1 | 1 | 1/1 | 50 | 21.5 | 42 | Ghrepower | FD21-50 | 2016 | 44.648 | -65.802 |  | [146], [147], [734], [854] | ESRI
Nova Scotia | Nouvelle-Écosse | Mulgrave | 2.4 | MUG1 | 1 | 1/3 | 2350 | 92 | 98 | Enercon | E92-2.35 | 2014 | 45.6202 | -61.435 | Turbine derated from 2.35 MW | [413], [414], [867], [103] | ESRI
Nova Scotia | Nouvelle-Écosse | Mulgrave Domestic | 2.4 | MUG2 | 2 | 2/3 | 50 | 21.5 | 42 | Ghrepower | FD21-50 | 2014 | 45.6204 | -61.4328 |  | [413], [414], [794], [795], [854] | ESRI
Nova Scotia | Nouvelle-Écosse | Mulgrave Domestic | 2.4 | MUG3 | 3 | 3/3 | 50 | 21.5 | 42 | Ghrepower | FD21-50 | 2014 | 45.6197 | -61.4308 |  | [413], [414], [794], [795], [854] | ESRI
Nova Scotia | Nouvelle-Écosse | New Glasgow (MacLellan's Brook) | 6.4 | NGM1 | 1 | 1/4 | 1600 | 82.5 | 80 | General Electric | GE 1.6-82.5 | 2015 | 45.5088 | -62.6145 |  | [418] | ESRI
Nova Scotia | Nouvelle-Écosse | New Glasgow (MacLellan's Brook) | 6.4 | NGM2 | 2 | 2/4 | 1600 | 82.5 | 80 | General Electric | GE 1.6-82.5 | 2015 | 45.5063 | -62.609 |  | [418] | ESRI
Nova Scotia | Nouvelle-Écosse | New Glasgow (MacLellan's Brook) | 6.4 | NGM3 | 3 | 3/4 | 1600 | 82.5 | 80 | General Electric | GE 1.6-82.5 | 2015 | 45.5073 | -62.6024 |  | [418] | ESRI
Nova Scotia | Nouvelle-Écosse | New Glasgow (MacLellan's Brook) | 6.4 | NGM4 | 4 | 4/4 | 1600 | 82.5 | 80 | General Electric | GE 1.6-82.5 | 2015 | 45.5014 | -62.6052 |  | [418] | ESRI
Nova Scotia | Nouvelle-Écosse | New Victoria Wind Turbine | 2.35 | NVW1 | 1 | 1/1 | 2350 | 92 | 98 | Enercon | E92-2.35 | 2017 | 46.2435 | -60.1369 |  | [420], [796] | ESRI
Nova Scotia | Nouvelle-Écosse | Nine Mile River | 4 | NMR1 | 1 | 1/2 | 2000 | 100 | 95 | Vestas | V100-2.0 | 2015 | 45.0278 | -63.66 |  | [427], [428] | ESRI
Nova Scotia | Nouvelle-Écosse | Nine Mile River | 4 | NMR2 | 2 | 2/2 | 2000 | 100 | 95 | Vestas | V100-2.0 | 2015 | 45.0217 | -63.6552 |  | [427], [428] | ESRI
Nova Scotia | Nouvelle-Écosse | North Beaver Bank Community Wind | 8 | NBB1 | 1 | 1/4 | 2000 | 100 | 95 | Vestas | V100-2.0 | 2015 | 44.9251 | -63.678 | Turbine derated from 2.0 MW | [429], [430] | ESRI
Nova Scotia | Nouvelle-Écosse | North Beaver Bank Community Wind | 8 | NBB2 | 2 | 2/4 | 2000 | 100 | 95 | Vestas | V100-2.0 | 2015 | 44.9193 | -63.6808 | Turbine derated from 2.0 MW | [429], [430] | ESRI
Nova Scotia | Nouvelle-Écosse | North Beaver Bank Community Wind | 8 | NBB3 | 3 | 3/4 | 2000 | 100 | 95 | Vestas | V100-2.0 | 2015 | 44.9147 | -63.6818 | Turbine derated from 2.0 MW | [429], [430] | ESRI
Nova Scotia | Nouvelle-Écosse | North Beaver Bank Community Wind | 8 | NBB4 | 4 | 4/4 | 2000 | 100 | 95 | Vestas | V100-2.0 | 2015 | 44.9109 | -63.6814 | Turbine derated from 2.0 MW | [429], [430] | ESRI
Nova Scotia | Nouvelle-Écosse | Nuttby | 50.6 | NUT1 | 1 | 1/22 | 2300 | 82 | 78 | Enercon | E82-2.3 | 2010 | 45.5554 | -63.2043 |  | [437], [438], [439], [440], [798], [799], [800] | ESRI
Nova Scotia | Nouvelle-Écosse | Nuttby | 50.6 | NUT2 | 2 | 2/22 | 2300 | 82 | 78 | Enercon | E82-2.3 | 2010 | 45.5582 | -63.2065 |  | [437], [438], [439], [440], [798], [799], [800] | ESRI
Nova Scotia | Nouvelle-Écosse | Nuttby | 50.6 | NUT3 | 3 | 3/22 | 2300 | 82 | 78 | Enercon | E82-2.3 | 2010 | 45.5596 | -63.2008 |  | [437], [438], [439], [440], [798], [799], [800] | ESRI
Nova Scotia | Nouvelle-Écosse | Nuttby | 50.6 | NUT4 | 4 | 4/22 | 2300 | 82 | 78 | Enercon | E82-2.3 | 2010 | 45.5667 | -63.2026 |  | [437], [438], [439], [440], [798], [799], [800] | ESRI
Nova Scotia | Nouvelle-Écosse | Nuttby | 50.6 | NUT5 | 5 | 5/22 | 2300 | 82 | 78 | Enercon | E82-2.3 | 2010 | 45.5689 | -63.2107 |  | [437], [438], [439], [440], [798], [799], [800] | ESRI
Nova Scotia | Nouvelle-Écosse | Nuttby | 50.6 | NUT6 | 6 | 6/22 | 2300 | 82 | 78 | Enercon | E82-2.3 | 2010 | 45.569 | -63.2175 |  | [437], [438], [439], [440], [798], [799], [800] | ESRI
Nova Scotia | Nouvelle-Écosse | Nuttby | 50.6 | NUT7 | 7 | 7/22 | 2300 | 82 | 78 | Enercon | E82-2.3 | 2010 | 45.5636 | -63.2153 |  | [437], [438], [439], [440], [798], [799], [800] | ESRI
Nova Scotia | Nouvelle-Écosse | Nuttby | 50.6 | NUT8 | 8 | 8/22 | 2300 | 82 | 78 | Enercon | E82-2.3 | 2010 | 45.5649 | -63.2248 |  | [437], [438], [439], [440], [798], [799], [800] | ESRI
Nova Scotia | Nouvelle-Écosse | Nuttby | 50.6 | NUT9 | 9 | 9/22 | 2300 | 82 | 78 | Enercon | E82-2.3 | 2010 | 45.5635 | -63.2332 |  | [437], [438], [439], [440], [798], [799], [800] | ESRI
Nova Scotia | Nouvelle-Écosse | Nuttby | 50.6 | NUT10 | 10 | 10/22 | 2300 | 82 | 78 | Enercon | E82-2.3 | 2010 | 45.5561 | -63.2409 |  | [437], [438], [439], [440], [798], [799], [800] | ESRI
Nova Scotia | Nouvelle-Écosse | Nuttby | 50.6 | NUT11 | 11 | 11/22 | 2300 | 82 | 78 | Enercon | E82-2.3 | 2010 | 45.5629 | -63.2453 |  | [437], [438], [439], [440], [798], [799], [800] | ESRI
Nova Scotia | Nouvelle-Écosse | Nuttby | 50.6 | NUT12 | 12 | 12/22 | 2300 | 82 | 78 | Enercon | E82-2.3 | 2010 | 45.5663 | -63.2406 |  | [437], [438], [439], [440], [798], [799], [800] | ESRI
Nova Scotia | Nouvelle-Écosse | Nuttby | 50.6 | NUT13 | 13 | 13/22 | 2300 | 82 | 78 | Enercon | E82-2.3 | 2010 | 45.5676 | -63.2469 |  | [437], [438], [439], [440], [798], [799], [800] | ESRI
Nova Scotia | Nouvelle-Écosse | Nuttby | 50.6 | NUT14 | 14 | 14/22 | 2300 | 82 | 78 | Enercon | E82-2.3 | 2010 | 45.5697 | -63.2426 |  | [437], [438], [439], [440], [798], [799], [800] | ESRI
Nova Scotia | Nouvelle-Écosse | Nuttby | 50.6 | NUT15 | 15 | 15/22 | 2300 | 82 | 78 | Enercon | E82-2.3 | 2010 | 45.5556 | -63.2322 |  | [437], [438], [439], [440], [798], [799], [800] | ESRI
Nova Scotia | Nouvelle-Écosse | Nuttby | 50.6 | NUT16 | 16 | 16/22 | 2300 | 82 | 78 | Enercon | E82-2.3 | 2010 | 45.5585 | -63.2324 |  | [437], [438], [439], [440], [798], [799], [800] | ESRI
Nova Scotia | Nouvelle-Écosse | Nuttby | 50.6 | NUT17 | 17 | 17/22 | 2300 | 82 | 78 | Enercon | E82-2.3 | 2010 | 45.5606 | -63.2255 |  | [437], [438], [439], [440], [798], [799], [800] | ESRI
Nova Scotia | Nouvelle-Écosse | Nuttby | 50.6 | NUT18 | 18 | 18/22 | 2300 | 82 | 78 | Enercon | E82-2.3 | 2010 | 45.5599 | -63.2199 |  | [437], [438], [439], [440], [798], [799], [800] | ESRI
Nova Scotia | Nouvelle-Écosse | Nuttby | 50.6 | NUT19 | 19 | 19/22 | 2300 | 82 | 78 | Enercon | E82-2.3 | 2010 | 45.5581 | -63.2246 |  | [437], [438], [439], [440], [798], [799], [800] | ESRI
Nova Scotia | Nouvelle-Écosse | Nuttby | 50.6 | NUT20 | 20 | 20/22 | 2300 | 82 | 78 | Enercon | E82-2.3 | 2010 | 45.5517 | -63.2282 |  | [437], [438], [439], [440], [798], [799], [800] | ESRI
Nova Scotia | Nouvelle-Écosse | Nuttby | 50.6 | NUT21 | 21 | 21/22 | 2300 | 82 | 78 | Enercon | E82-2.3 | 2010 | 45.555 | -63.2195 |  | [437], [438], [439], [440], [798], [799], [800] | ESRI
Nova Scotia | Nouvelle-Écosse | Nuttby | 50.6 | NUT22 | 22 | 22/22 | 2300 | 82 | 78 | Enercon | E82-2.3 | 2010 | 45.5508 | -63.2189 |  | [437], [438], [439], [440], [798], [799], [800] | ESRI
Nova Scotia | Nouvelle-Écosse | Parker Mountain | 1.99 | PKM1 | 1 | 1/1 | 1990 | 100 | 100 | Vestas | V100-2.0 | 2014 | 44.7905 | -65.4935 | Turbine derated from 2.0 MW | [455] | ESRI
Nova Scotia | Nouvelle-Écosse | Pictou Landing | 1.6 | PUL1 | 1 | 1/1 | 1600 | 92 | 98 | Enercon | E92-2.35 | 2017 | 45.5896 | -62.3672 |  | [458], [806] | ESRI
Nova Scotia | Nouvelle-Écosse | Point Aconi | 1.9 | POA1 | 1 | 1/1 | 1900 | 82 | 78 | Enercon | E82-2.0 | 2015 | 46.3095 | -60.3119 |  | [462], [463] | ESRI
Nova Scotia | Nouvelle-Écosse | Point Tupper | 22.8 | POT1 | 1 | 1/12 | 800 | 48 | 50 | Enercon | E48-800 | 2006 | 45.5758 | -61.3384 |  | [465], [466], [467], [468], [722], [723] | -
Nova Scotia | Nouvelle-Écosse | Point Tupper | 22.8 | POT2 | 2 | 2/12 | 2000 | 82 | 78 | Enercon | E82-2.0 | 2010 | 45.572 | -61.3207 |  | [465], [466], [467], [468], [722], [723] | ESRI
Nova Scotia | Nouvelle-Écosse | Point Tupper | 22.8 | POT3 | 3 | 3/12 | 2000 | 82 | 78 | Enercon | E82-2.0 | 2010 | 45.5735 | -61.3163 |  | [465], [466], [467], [468], [722], [723] | ESRI
Nova Scotia | Nouvelle-Écosse | Point Tupper | 22.8 | POT4 | 4 | 4/12 | 2000 | 82 | 78 | Enercon | E82-2.0 | 2010 | 45.5704 | -61.3167 |  | [465], [466], [467], [468], [722], [723] | ESRI
Nova Scotia | Nouvelle-Écosse | Point Tupper | 22.8 | POT5 | 5 | 5/12 | 2000 | 82 | 78 | Enercon | E82-2.0 | 2010 | 45.5715 | -61.3114 |  | [465], [466], [467], [468], [722], [723] | ESRI
Nova Scotia | Nouvelle-Écosse | Point Tupper | 22.8 | POT6 | 6 | 6/12 | 2000 | 82 | 78 | Enercon | E82-2.0 | 2010 | 45.5723 | -61.3068 |  | [465], [466], [467], [468], [722], [723] | ESRI
Nova Scotia | Nouvelle-Écosse | Point Tupper | 22.8 | POT7 | 7 | 7/12 | 2000 | 82 | 78 | Enercon | E82-2.0 | 2010 | 45.5659 | -61.3171 |  | [465], [466], [467], [468], [722], [723] | ESRI
Nova Scotia | Nouvelle-Écosse | Point Tupper | 22.8 | POT8 | 8 | 8/12 | 2000 | 82 | 78 | Enercon | E82-2.0 | 2010 | 45.5683 | -61.3128 |  | [465], [466], [467], [468], [722], [723] | ESRI
Nova Scotia | Nouvelle-Écosse | Point Tupper | 22.8 | POT9 | 9 | 9/12 | 2000 | 82 | 78 | Enercon | E82-2.0 | 2010 | 45.5686 | -61.3078 |  | [465], [466], [467], [468], [722], [723] | ESRI
Nova Scotia | Nouvelle-Écosse | Point Tupper | 22.8 | POT10 | 10 | 10/12 | 2000 | 82 | 78 | Enercon | E82-2.0 | 2010 | 45.5666 | -61.3037 |  | [465], [466], [467], [468], [722], [723] | ESRI
Nova Scotia | Nouvelle-Écosse | Point Tupper | 22.8 | POT11 | 11 | 11/12 | 2000 | 82 | 78 | Enercon | E82-2.0 | 2010 | 45.5641 | -61.3007 |  | [465], [466], [467], [468], [722], [723] | ESRI
Nova Scotia | Nouvelle-Écosse | Point Tupper | 22.8 | POT12 | 12 | 12/12 | 2000 | 82 | 78 | Enercon | E82-2.0 | 2010 | 45.5639 | -61.2958 |  | [465], [466], [467], [468], [722], [723] | ESRI
Nova Scotia | Nouvelle-Écosse | Porters Lake | 3.2 | POR1 | 1 | 1/2 | 1600 | 82.5 | 80 | General Electric | GE 1.6-82.5 | 2016 | 44.7252 | -63.3569 |  | [480] | ESRI
Nova Scotia | Nouvelle-Écosse | Porters Lake | 3.2 | POR2 | 2 | 2/2 | 1600 | 82.5 | 80 | General Electric | GE 1.6-82.5 | 2016 | 44.7261 | -63.3516 |  | [480] | ESRI
Nova Scotia | Nouvelle-Écosse | Pubnico Point | 30.6 | PUB1 | 1 | 1/17 | 1800 | 80 | 78 | Vestas | V80-1.8 | 2004/2005 | 43.6065 | -65.7956 |  | [489], [490] | ESRI
Nova Scotia | Nouvelle-Écosse | Pubnico Point | 30.6 | PUB2 | 2 | 2/17 | 1800 | 80 | 78 | Vestas | V80-1.8 | 2004/2005 | 43.6061 | -65.7999 |  | [489], [490] | ESRI
Nova Scotia | Nouvelle-Écosse | Pubnico Point | 30.6 | PUB3 | 3 | 3/17 | 1800 | 80 | 78 | Vestas | V80-1.8 | 2004/2005 | 43.6061 | -65.8044 |  | [489], [490] | ESRI
Nova Scotia | Nouvelle-Écosse | Pubnico Point | 30.6 | PUB4 | 4 | 4/17 | 1800 | 80 | 78 | Vestas | V80-1.8 | 2004/2005 | 43.6059 | -65.809 |  | [489], [490] | ESRI
Nova Scotia | Nouvelle-Écosse | Pubnico Point | 30.6 | PUB5 | 5 | 5/17 | 1800 | 80 | 78 | Vestas | V80-1.8 | 2004/2005 | 43.6056 | -65.8134 |  | [489], [490] | ESRI
Nova Scotia | Nouvelle-Écosse | Pubnico Point | 30.6 | PUB6 | 6 | 6/17 | 1800 | 80 | 78 | Vestas | V80-1.8 | 2004/2005 | 43.6023 | -65.8127 |  | [489], [490] | ESRI
Nova Scotia | Nouvelle-Écosse | Pubnico Point | 30.6 | PUB7 | 7 | 7/17 | 1800 | 80 | 78 | Vestas | V80-1.8 | 2004/2005 | 43.6026 | -65.8084 |  | [489], [490] | ESRI
Nova Scotia | Nouvelle-Écosse | Pubnico Point | 30.6 | PUB8 | 8 | 8/17 | 1800 | 80 | 78 | Vestas | V80-1.8 | 2004/2005 | 43.6028 | -65.8041 |  | [489], [490] | ESRI
Nova Scotia | Nouvelle-Écosse | Pubnico Point | 30.6 | PUB9 | 9 | 9/17 | 1800 | 80 | 78 | Vestas | V80-1.8 | 2004/2005 | 43.6028 | -65.7994 |  | [489], [490] | ESRI
Nova Scotia | Nouvelle-Écosse | Pubnico Point | 30.6 | PUB10 | 10 | 10/17 | 1800 | 80 | 78 | Vestas | V80-1.8 | 2004/2005 | 43.6029 | -65.7952 |  | [489], [490] | ESRI
Nova Scotia | Nouvelle-Écosse | Pubnico Point | 30.6 | PUB11 | 11 | 11/17 | 1800 | 80 | 78 | Vestas | V80-1.8 | 2004/2005 | 43.5999 | -65.7953 |  | [489], [490] | ESRI
Nova Scotia | Nouvelle-Écosse | Pubnico Point | 30.6 | PUB12 | 12 | 12/17 | 1800 | 80 | 78 | Vestas | V80-1.8 | 2004/2005 | 43.5998 | -65.8001 |  | [489], [490] | ESRI
Nova Scotia | Nouvelle-Écosse | Pubnico Point | 30.6 | PUB13 | 13 | 13/17 | 1800 | 80 | 78 | Vestas | V80-1.8 | 2004/2005 | 43.5995 | -65.8048 |  | [489], [490] | ESRI
Nova Scotia | Nouvelle-Écosse | Pubnico Point | 30.6 | PUB14 | 14 | 14/17 | 1800 | 80 | 78 | Vestas | V80-1.8 | 2004/2005 | 43.5994 | -65.8096 |  | [489], [490] | ESRI
Nova Scotia | Nouvelle-Écosse | Pubnico Point | 30.6 | PUB15 | 15 | 15/17 | 1800 | 80 | 78 | Vestas | V80-1.8 | 2004/2005 | 43.5961 | -65.8074 |  | [489], [490] | ESRI
Nova Scotia | Nouvelle-Écosse | Pubnico Point | 30.6 | PUB16 | 16 | 16/17 | 1800 | 80 | 78 | Vestas | V80-1.8 | 2004/2005 | 43.5962 | -65.8032 |  | [489], [490] | ESRI
Nova Scotia | Nouvelle-Écosse | Pubnico Point | 30.6 | PUB17 | 17 | 17/17 | 1800 | 80 | 78 | Vestas | V80-1.8 | 2004/2005 | 43.5964 | -65.799 |  | [489], [490] | ESRI
Nova Scotia | Nouvelle-Écosse | Riverton | 0.3 | RVT1 | 1 | 1/6 | 50 | 19.2 | 37 | Endurance Wind Power | E3120 | 2014 | 45.5365 | -62.6868 |  | [529], [530], [531], [532], [818], [807], [819], [820], [821], [867] | ESRI
Nova Scotia | Nouvelle-Écosse | Riverton | 0.3 | RVT2 | 2 | 2/6 | 50 | 19.2 | 37 | Endurance Wind Power | E3120 | 2014 | 45.5357 | -62.6861 |  | [529], [530], [531], [532], [818], [807], [819], [820], [821], [867] | ESRI
Nova Scotia | Nouvelle-Écosse | Riverton | 0.3 | RVT3 | 3 | 3/6 | 50 | 19.2 | 37 | Endurance Wind Power | E3120 | 2014 | 45.5341 | -62.6846 |  | [529], [530], [531], [532], [818], [807], [819], [820], [821], [867] | ESRI
Nova Scotia | Nouvelle-Écosse | Riverton | 0.3 | RVT4 | 4 | 4/6 | 50 | 15 | 30 | Seaforth | AOC 15/50 | 2014 | 45.5356 | -62.683 |  | [529], [530], [531], [532], [818], [807], [819], [820], [821], [867] | ESRI
Nova Scotia | Nouvelle-Écosse | Riverton | 0.3 | RVT5 | 5 | 5/6 | 50 | 15 | 30 | Seaforth | AOC 15/50 | 2014 | 45.5361 | -62.6835 |  | [529], [530], [531], [532], [818], [807], [819], [820], [821], [867] | ESRI
Nova Scotia | Nouvelle-Écosse | Riverton | 0.3 | RVT6 | 6 | 6/6 | 50 | 15 | 30 | Seaforth | AOC 15/50 | 2014 | 45.5367 | -62.6841 |  | [529], [530], [531], [532], [818], [807], [819], [820], [821], [867] | ESRI
Nova Scotia | Nouvelle-Écosse | Rose Road | 0.1 | RRW1 | 1 | 1/2 | 50 | 21.5 | 40 | Ghrepower | FD21-50 | 2016 | 43.9308 | -66.1021 |  | [547], [548], [549], [550] | ESRI
Nova Scotia | Nouvelle-Écosse | Rose Road | 0.1 | RRW2 | 2 | 2/2 | 50 | 21.5 | 40 | Ghrepower | FD21-50 | 2016 | 43.9295 | -66.1022 |  | [547], [548], [549], [550] | ESRI
Nova Scotia | Nouvelle-Écosse | Sable | 13.8 | SLE1 | 1 | 1/6 | 2300 | 82 | 78 | Enercon | E82-2.3 | 2015 | 45.3173 | -61.0058 |  | [551], [552], [553] | ESRI
Nova Scotia | Nouvelle-Écosse | Sable | 13.8 | SLE2 | 2 | 2/6 | 2300 | 82 | 78 | Enercon | E82-2.3 | 2015 | 45.3156 | -61.0002 |  | [551], [552], [553] | ESRI
Nova Scotia | Nouvelle-Écosse | Sable | 13.8 | SLE3 | 3 | 3/6 | 2300 | 82 | 78 | Enercon | E82-2.3 | 2015 | 45.3142 | -60.9958 |  | [551], [552], [553] | ESRI
Nova Scotia | Nouvelle-Écosse | Sable | 13.8 | SLE4 | 4 | 4/6 | 2300 | 82 | 78 | Enercon | E82-2.3 | 2015 | 45.3175 | -60.9962 |  | [551], [552], [553] | ESRI
Nova Scotia | Nouvelle-Écosse | Sable | 13.8 | SLE5 | 5 | 5/6 | 2300 | 82 | 78 | Enercon | E82-2.3 | 2015 | 45.3189 | -60.9909 |  | [551], [552], [553] | ESRI
Nova Scotia | Nouvelle-Écosse | Sable | 13.8 | SLE6 | 6 | 6/6 | 2300 | 82 | 78 | Enercon | E82-2.3 | 2015 | 45.3199 | -60.9949 |  | [551], [552], [553] | ESRI
Nova Scotia | Nouvelle-Écosse | Sable Gas Facility | 0.15 | SGF1 | 1 | 1/3 | 50 | 15 | 30 | Seaforth | AOC 15/50 | 2013 | 45.172 | -61.6239 |  | [737], [738], [785], [867] | Google Earth
Nova Scotia | Nouvelle-Écosse | Sable Gas Facility | 0.15 | SGF2 | 2 | 2/3 | 50 | 15 | 30 | Seaforth | AOC 15/50 | 2013 | 45.1713 | -61.6233 |  | [737], [738], [785], [867] | Google Earth
Nova Scotia | Nouvelle-Écosse | Sable Gas Facility | 0.15 | SGF3 | 3 | 3/3 | 50 | 15 | 30 | Seaforth | AOC 15/50 | 2013 | 45.1705 | -61.6231 |  | [737], [738], [785], [867] | Google Earth
Nova Scotia | Nouvelle-Écosse | Saint Rose | 1.99 | STR1 | 1 | 1/1 | 1990 | 100 | 95 | Vestas | V100-2.0 | 2014 | 46.332 | -61.1808 | Turbine derated from 2.0 MW | [554], [555] | ESRI
Nova Scotia | Nouvelle-Écosse | Sandy Point | 0.05 | SDP1 | 1 | 1/1 | 50 | 15 | 30 | Seaforth | AOC 15/50 | 2013 | 43.6744 | -65.2777 |  | [867], [868], [869], [878] | Google Earth
Nova Scotia | Nouvelle-Écosse | South Canoe | 102 | SOC1 | 1 | 1/34 | 3000 | 116 | 92 | Acciona Wind Power | AW116/3000 | 2015 | 44.7442 | -64.3088 |  | [583] | ESRI
Nova Scotia | Nouvelle-Écosse | South Canoe | 102 | SOC2 | 2 | 2/34 | 3000 | 116 | 92 | Acciona Wind Power | AW116/3000 | 2015 | 44.75 | -64.3077 |  | [583] | ESRI
Nova Scotia | Nouvelle-Écosse | South Canoe | 102 | SOC3 | 3 | 3/34 | 3000 | 116 | 92 | Acciona Wind Power | AW116/3000 | 2015 | 44.755 | -64.3107 |  | [583] | ESRI
Nova Scotia | Nouvelle-Écosse | South Canoe | 102 | SOC4 | 4 | 4/34 | 3000 | 116 | 92 | Acciona Wind Power | AW116/3000 | 2015 | 44.7592 | -64.318 |  | [583] | ESRI
Nova Scotia | Nouvelle-Écosse | South Canoe | 102 | SOC5 | 5 | 5/34 | 3000 | 116 | 92 | Acciona Wind Power | AW116/3000 | 2015 | 44.7632 | -64.3134 |  | [583] | ESRI
Nova Scotia | Nouvelle-Écosse | South Canoe | 102 | SOC6 | 6 | 6/34 | 3000 | 116 | 92 | Acciona Wind Power | AW116/3000 | 2015 | 44.7703 | -64.3147 |  | [583] | ESRI
Nova Scotia | Nouvelle-Écosse | South Canoe | 102 | SOC7 | 7 | 7/34 | 3000 | 116 | 92 | Acciona Wind Power | AW116/3000 | 2015 | 44.7923 | -64.3115 |  | [583] | ESRI
Nova Scotia | Nouvelle-Écosse | South Canoe | 102 | SOC8 | 8 | 8/34 | 3000 | 116 | 92 | Acciona Wind Power | AW116/3000 | 2015 | 44.7959 | -64.2998 |  | [583] | ESRI
Nova Scotia | Nouvelle-Écosse | South Canoe | 102 | SOC9 | 9 | 9/34 | 3000 | 116 | 92 | Acciona Wind Power | AW116/3000 | 2015 | 44.7977 | -64.3075 |  | [583] | ESRI
Nova Scotia | Nouvelle-Écosse | South Canoe | 102 | SOC10 | 10 | 10/34 | 3000 | 116 | 92 | Acciona Wind Power | AW116/3000 | 2015 | 44.8019 | -64.306 |  | [583] | ESRI
Nova Scotia | Nouvelle-Écosse | South Canoe | 102 | SOC11 | 11 | 11/34 | 3000 | 116 | 92 | Acciona Wind Power | AW116/3000 | 2015 | 44.7704 | -64.327 |  | [583] | ESRI
Nova Scotia | Nouvelle-Écosse | South Canoe | 102 | SOC12 | 12 | 12/34 | 3000 | 116 | 92 | Acciona Wind Power | AW116/3000 | 2015 | 44.7445 | -64.3443 |  | [583] | ESRI
Nova Scotia | Nouvelle-Écosse | South Canoe | 102 | SOC13 | 13 | 13/34 | 3000 | 116 | 92 | Acciona Wind Power | AW116/3000 | 2015 | 44.7482 | -64.3514 |  | [583] | ESRI
Nova Scotia | Nouvelle-Écosse | South Canoe | 102 | SOC14 | 14 | 14/34 | 3000 | 116 | 92 | Acciona Wind Power | AW116/3000 | 2015 | 44.7529 | -64.3396 |  | [583] | ESRI
Nova Scotia | Nouvelle-Écosse | South Canoe | 102 | SOC15 | 15 | 15/34 | 3000 | 116 | 92 | Acciona Wind Power | AW116/3000 | 2015 | 44.7641 | -64.3371 |  | [583] | ESRI
Nova Scotia | Nouvelle-Écosse | South Canoe | 102 | SOC16 | 16 | 16/34 | 3000 | 116 | 92 | Acciona Wind Power | AW116/3000 | 2015 | 44.7697 | -64.3356 |  | [583] | ESRI
Nova Scotia | Nouvelle-Écosse | South Canoe | 102 | SOC17 | 17 | 17/34 | 3000 | 116 | 92 | Acciona Wind Power | AW116/3000 | 2015 | 44.7732 | -64.3391 |  | [583] | ESRI
Nova Scotia | Nouvelle-Écosse | South Canoe | 102 | SOC18 | 18 | 18/34 | 3000 | 116 | 92 | Acciona Wind Power | AW116/3000 | 2015 | 44.7789 | -64.3366 |  | [583] | ESRI
Nova Scotia | Nouvelle-Écosse | South Canoe | 102 | SOC19 | 19 | 19/34 | 3000 | 116 | 92 | Acciona Wind Power | AW116/3000 | 2015 | 44.7825 | -64.3448 |  | [583] | ESRI
Nova Scotia | Nouvelle-Écosse | South Canoe | 102 | SOC20 | 20 | 20/34 | 3000 | 116 | 92 | Acciona Wind Power | AW116/3000 | 2015 | 44.7675 | -64.3418 |  | [583] | ESRI
Nova Scotia | Nouvelle-Écosse | South Canoe | 102 | SOC21 | 21 | 21/34 | 3000 | 116 | 92 | Acciona Wind Power | AW116/3000 | 2015 | 44.7668 | -64.3494 |  | [583] | ESRI
Nova Scotia | Nouvelle-Écosse | South Canoe | 102 | SOC22 | 22 | 22/34 | 3000 | 116 | 92 | Acciona Wind Power | AW116/3000 | 2015 | 44.7707 | -64.3494 |  | [583] | ESRI
Nova Scotia | Nouvelle-Écosse | South Canoe | 102 | SOC23 | 23 | 23/34 | 3000 | 116 | 92 | Acciona Wind Power | AW116/3000 | 2015 | 44.7747 | -64.3529 |  | [583] | ESRI
Nova Scotia | Nouvelle-Écosse | South Canoe | 102 | SOC24 | 24 | 24/34 | 3000 | 116 | 92 | Acciona Wind Power | AW116/3000 | 2015 | 44.7792 | -64.3501 |  | [583] | ESRI
Nova Scotia | Nouvelle-Écosse | South Canoe | 102 | SOC25 | 25 | 25/34 | 3000 | 116 | 92 | Acciona Wind Power | AW116/3000 | 2015 | 44.7816 | -64.3613 |  | [583] | ESRI
Nova Scotia | Nouvelle-Écosse | South Canoe | 102 | SOC26 | 26 | 26/34 | 3000 | 116 | 92 | Acciona Wind Power | AW116/3000 | 2015 | 44.7852 | -64.3551 |  | [583] | ESRI
Nova Scotia | Nouvelle-Écosse | South Canoe | 102 | SOC27 | 27 | 27/34 | 3000 | 116 | 92 | Acciona Wind Power | AW116/3000 | 2015 | 44.7884 | -64.3502 |  | [583] | ESRI
Nova Scotia | Nouvelle-Écosse | South Canoe | 102 | SOC28 | 28 | 28/34 | 3000 | 116 | 92 | Acciona Wind Power | AW116/3000 | 2015 | 44.7899 | -64.3604 |  | [583] | ESRI
Nova Scotia | Nouvelle-Écosse | South Canoe | 102 | SOC29 | 29 | 29/34 | 3000 | 116 | 92 | Acciona Wind Power | AW116/3000 | 2015 | 44.7708 | -64.3604 |  | [583] | ESRI
Nova Scotia | Nouvelle-Écosse | South Canoe | 102 | SOC30 | 30 | 30/34 | 3000 | 116 | 92 | Acciona Wind Power | AW116/3000 | 2015 | 44.7749 | -64.3726 |  | [583] | ESRI
Nova Scotia | Nouvelle-Écosse | South Canoe | 102 | SOC31 | 31 | 31/34 | 3000 | 116 | 92 | Acciona Wind Power | AW116/3000 | 2015 | 44.7662 | -64.3687 |  | [583] | ESRI
Nova Scotia | Nouvelle-Écosse | South Canoe | 102 | SOC32 | 32 | 32/34 | 3000 | 116 | 92 | Acciona Wind Power | AW116/3000 | 2015 | 44.7604 | -64.3698 |  | [583] | ESRI
Nova Scotia | Nouvelle-Écosse | South Canoe | 102 | SOC33 | 33 | 33/34 | 3000 | 116 | 92 | Acciona Wind Power | AW116/3000 | 2015 | 44.7645 | -64.3786 |  | [583] | ESRI
Nova Scotia | Nouvelle-Écosse | South Canoe | 102 | SOC34 | 34 | 34/34 | 3000 | 116 | 92 | Acciona Wind Power | AW116/3000 | 2015 | 44.7588 | -64.3825 |  | [583] | ESRI
Nova Scotia | Nouvelle-Écosse | South Cape Mabou | 2 | SCM1 | 1 | 1/1 | 2000 | 82 | 78 | Enercon | E82-2.0 | 2013 | 46.1505 | -61.381 |  | [584], [585], [586], [587] | ESRI
Nova Scotia | Nouvelle-Écosse | Spiddle Hill | 1.75 | SPI1 | 1 | 1/5 | 800 | 52.9 | 60 | Enercon | E53-800 | 2011 | 45.614 | -63.1977 |  | [590], [591], [592], [593], [594], [595], [596] | ESRI
Nova Scotia | Nouvelle-Écosse | Spiddle Hill | 1.75 | SPI2 | 2 | 2/5 | 800 | 52.9 | 60 | Enercon | E53-800 | 2013 | 45.612 | -63.1969 |  | [590], [591], [592], [593], [594], [595], [596] | ESRI
Nova Scotia | Nouvelle-Écosse | Spiddle Hill Domestic | 1.75 | SPI3 | 3 | 3/5 | 50 | 15 | 30.5 | Seaforth | AOC 15/50 | 2012 | 45.6125 | -63.1973 |  | [590], [591], [592], [593], [594], [595], [596], [879] | ESRI
Nova Scotia | Nouvelle-Écosse | Spiddle Hill Domestic | 1.75 | SPI4 | 4 | 4/5 | 50 | 15 | 30.5 | Seaforth | AOC 15/50 | 2012 | 45.6129 | -63.1983 |  | [590], [591], [592], [593], [594], [595], [596], [879] | ESRI
Nova Scotia | Nouvelle-Écosse | Spiddle Hill Domestic | 1.75 | SPI4 | 5 | 5/5 | 50 | 19.2 | 43 | Endurance Wind Power | E3120 | 2016 | 45.6136 | -63.1978 |  | [590], [591], [592], [593], [594], [595], [596], [880] | ESRI
Nova Scotia | Nouvelle-Écosse | Springhill | 2.1 | SPG1 | 1 | 1/2 | 1200 | 62 | 69 | Vensys | V62 | 2005 | 45.6112 | -64.024 |  | [597], [598], [599], [359] | -
Nova Scotia | Nouvelle-Écosse | Springhill | 2.1 | SPG2 | 2 | 2/2 | 900 | 54 | 50 | America Wind Energy | AWE 54-900 | 2006 | 45.5998 | -64.0136 |  | [597], [598], [599], [359], [833], [834] | ESRI
Nova Scotia | Nouvelle-Écosse | Tiverton Riverhurst | 0.9 | TIR1 | 1 | 1/1 | 900 | 54 | 75 | America Wind Energy | AWE 54-900 | 2007 | 44.407 | -66.1892 |  | [655], [656], [657], [844], [834] | ESRI
Nova Scotia | Nouvelle-Écosse | Truro Heights | 4 | TRU1 | 1 | 1/2 | 2000 | 100 | 100 | Vestas | V100-2.0 | 2014 | 45.3178 | -63.341 |  | [658], [659] | ESRI
Nova Scotia | Nouvelle-Écosse | Truro Heights | 4 | TRU2 | 2 | 2/2 | 2000 | 100 | 100 | Vestas | V100-2.0 | 2014 | 45.3141 | -63.3402 |  | [658], [659] | ESRI
Nova Scotia | Nouvelle-Écosse | Universite Sainte Anne | 0.1 | USA1 | 1 | 1/2 | 50 | 15 | 43 | Seaforth | AOC 15/50 | 2010 | 44.3315 | -66.1244 |  | [663], [664], [665], [666], [667] | ESRI
Nova Scotia | Nouvelle-Écosse | Universite Sainte Anne | 0.1 | USA2 | 2 | 2/2 | 50 | 15 | 43 | Seaforth | AOC 15/50 | 2011 | 44.3313 | -66.124 |  | [663], [664], [665], [666], [667] | ESRI
Nova Scotia | Nouvelle-Écosse | Valley Waste Resource Management | 0.05 | VWR1 | 1 | 1/1 | 50 | 19.2 | 51.8 | Endurance Wind Power | E3120 | 2015 | 45.0623 | -64.54 |  | [668], [669] | ESRI
Nova Scotia | Nouvelle-Écosse | Walton | 1.99 | WAN1 | 1 | 1/1 | 1990 | 110 | 95 | Vestas | V110-2.0 | 2016 | 45.1974 | -63.969 |  | [677] | ESRI
Nova Scotia | Nouvelle-Écosse | Watts Wind | 1.5 | WAW1 | 1 | 1/1 | 1500 | 77 | 85 | Vensys | V77 | 2011 | 44.8991 | -62.4661 |  | [680] | ESRI
Nova Scotia | Nouvelle-Écosse | Wedgeport | 1.6 | WGP1 | 1 | 1/1 | 1600 | 82.5 | 80 | General Electric | GE 1.6-82.5 | 2015 | 43.7497 | -66.0119 |  | [683] | ESRI
Nova Scotia | Nouvelle-Écosse | Whynotts | 4 | WHY1 | 1 | 1/2 | 2000 | 100 | 100 | Vestas | V100-2.0 | 2014 | 44.4076 | -64.4666 |  | [699] | ESRI
Nova Scotia | Nouvelle-Écosse | Whynotts | 4 | WHY2 | 2 | 2/2 | 2000 | 100 | 100 | Vestas | V100-2.0 | 2014 | 44.4021 | -64.4718 |  | [699] | ESRI
Ontario | Ontario | Adelaide Wind Energy Centre | 59.94 | AWE1 | 1 | 1/37 | 1620 | 100 | 80 | General Electric | GE 1.6 XLE | 2014 | 43.0206 | -81.7123 |  | [1], [2] | ESRI
Ontario | Ontario | Adelaide Wind Energy Centre | 59.94 | AWE2 | 2 | 2/37 | 1620 | 100 | 80 | General Electric | GE 1.6 XLE | 2014 | 43.0162 | -81.7147 |  | [1], [2] | ESRI
Ontario | Ontario | Adelaide Wind Energy Centre | 59.94 | AWE3 | 3 | 3/37 | 1620 | 100 | 80 | General Electric | GE 1.6 XLE | 2014 | 43.0162 | -81.7101 |  | [1], [2] | ESRI
Ontario | Ontario | Adelaide Wind Energy Centre | 59.94 | AWE4 | 4 | 4/37 | 1620 | 100 | 80 | General Electric | GE 1.6 XLE | 2014 | 43.0166 | -81.7053 |  | [1], [2] | ESRI
Ontario | Ontario | Adelaide Wind Energy Centre | 59.94 | AWE5 | 5 | 5/37 | 1620 | 100 | 80 | General Electric | GE 1.6 XLE | 2014 | 43.016 | -81.6842 |  | [1], [2] | ESRI
Ontario | Ontario | Adelaide Wind Energy Centre | 59.94 | AWE6 | 6 | 6/37 | 1620 | 100 | 80 | General Electric | GE 1.6 XLE | 2014 | 43.0163 | -81.6739 |  | [1], [2] | ESRI
Ontario | Ontario | Adelaide Wind Energy Centre | 59.94 | AWE7 | 7 | 7/37 | 1620 | 100 | 80 | General Electric | GE 1.6 XLE | 2014 | 43.0218 | -81.6677 |  | [1], [2] | ESRI
Ontario | Ontario | Adelaide Wind Energy Centre | 59.94 | AWE8 | 8 | 8/37 | 1620 | 100 | 80 | General Electric | GE 1.6 XLE | 2014 | 43.0188 | -81.6675 |  | [1], [2] | ESRI
Ontario | Ontario | Adelaide Wind Energy Centre | 59.94 | AWE9 | 9 | 9/37 | 1620 | 100 | 80 | General Electric | GE 1.6 XLE | 2014 | 43.0147 | -81.6678 |  | [1], [2] | ESRI
Ontario | Ontario | Adelaide Wind Energy Centre | 59.94 | AWE10 | 10 | 10/37 | 1620 | 100 | 80 | General Electric | GE 1.6 XLE | 2014 | 43.0146 | -81.664 |  | [1], [2] | ESRI
Ontario | Ontario | Adelaide Wind Energy Centre | 59.94 | AWE11 | 11 | 11/37 | 1620 | 100 | 80 | General Electric | GE 1.6 XLE | 2014 | 43.0152 | -81.659 |  | [1], [2] | ESRI
Ontario | Ontario | Adelaide Wind Energy Centre | 59.94 | AWE12 | 12 | 12/37 | 1620 | 100 | 80 | General Electric | GE 1.6 XLE | 2014 | 43.0116 | -81.6582 |  | [1], [2] | ESRI
Ontario | Ontario | Adelaide Wind Energy Centre | 59.94 | AWE13 | 13 | 13/37 | 1620 | 100 | 80 | General Electric | GE 1.6 XLE | 2014 | 42.9889 | -81.7697 |  | [1], [2] | ESRI
Ontario | Ontario | Adelaide Wind Energy Centre | 59.94 | AWE14 | 14 | 14/37 | 1620 | 100 | 80 | General Electric | GE 1.6 XLE | 2014 | 42.9895 | -81.7644 |  | [1], [2] | ESRI
Ontario | Ontario | Adelaide Wind Energy Centre | 59.94 | AWE15 | 15 | 15/37 | 1620 | 100 | 80 | General Electric | GE 1.6 XLE | 2014 | 42.9884 | -81.7604 |  | [1], [2] | ESRI
Ontario | Ontario | Adelaide Wind Energy Centre | 59.94 | AWE16 | 16 | 16/37 | 1620 | 100 | 80 | General Electric | GE 1.6 XLE | 2014 | 42.9896 | -81.7554 |  | [1], [2] | ESRI
Ontario | Ontario | Adelaide Wind Energy Centre | 59.94 | AWE17 | 17 | 17/37 | 1620 | 100 | 80 | General Electric | GE 1.6 XLE | 2014 | 42.9892 | -81.7509 |  | [1], [2] | ESRI
Ontario | Ontario | Adelaide Wind Energy Centre | 59.94 | AWE18 | 18 | 18/37 | 1620 | 100 | 80 | General Electric | GE 1.6 XLE | 2014 | 42.9884 | -81.7466 |  | [1], [2] | ESRI
Ontario | Ontario | Adelaide Wind Energy Centre | 59.94 | AWE19 | 19 | 19/37 | 1620 | 100 | 80 | General Electric | GE 1.6 XLE | 2014 | 42.9895 | -81.7381 |  | [1], [2] | ESRI
Ontario | Ontario | Adelaide Wind Energy Centre | 59.94 | AWE20 | 20 | 20/37 | 1620 | 100 | 80 | General Electric | GE 1.6 XLE | 2014 | 42.9895 | -81.7332 |  | [1], [2] | ESRI
Ontario | Ontario | Adelaide Wind Energy Centre | 59.94 | AWE21 | 21 | 21/37 | 1620 | 100 | 80 | General Electric | GE 1.6 XLE | 2014 | 42.9888 | -81.7286 |  | [1], [2] | ESRI
Ontario | Ontario | Adelaide Wind Energy Centre | 59.94 | AWE22 | 22 | 22/37 | 1620 | 100 | 80 | General Electric | GE 1.6 XLE | 2014 | 42.985 | -81.759 |  | [1], [2] | ESRI
Ontario | Ontario | Adelaide Wind Energy Centre | 59.94 | AWE23 | 23 | 23/37 | 1620 | 100 | 80 | General Electric | GE 1.6 XLE | 2014 | 42.9855 | -81.7516 |  | [1], [2] | ESRI
Ontario | Ontario | Adelaide Wind Energy Centre | 59.94 | AWE24 | 24 | 24/37 | 1620 | 100 | 80 | General Electric | GE 1.6 XLE | 2014 | 42.9866 | -81.7119 |  | [1], [2] | ESRI
Ontario | Ontario | Adelaide Wind Energy Centre | 59.94 | AWE25 | 25 | 25/37 | 1620 | 100 | 80 | General Electric | GE 1.6 XLE | 2014 | 42.987 | -81.707 |  | [1], [2] | ESRI
Ontario | Ontario | Adelaide Wind Energy Centre | 59.94 | AWE26 | 26 | 26/37 | 1620 | 100 | 80 | General Electric | GE 1.6 XLE | 2014 | 42.9856 | -81.6784 |  | [1], [2] | ESRI
Ontario | Ontario | Adelaide Wind Energy Centre | 59.94 | AWE27 | 27 | 27/37 | 1620 | 100 | 80 | General Electric | GE 1.6 XLE | 2014 | 42.9894 | -81.6726 |  | [1], [2] | ESRI
Ontario | Ontario | Adelaide Wind Energy Centre | 59.94 | AWE28 | 28 | 28/37 | 1620 | 100 | 80 | General Electric | GE 1.6 XLE | 2014 | 42.9897 | -81.6667 |  | [1], [2] | ESRI
Ontario | Ontario | Adelaide Wind Energy Centre | 59.94 | AWE29 | 29 | 29/37 | 1620 | 100 | 80 | General Electric | GE 1.6 XLE | 2014 | 42.9884 | -81.6621 |  | [1], [2] | ESRI
Ontario | Ontario | Adelaide Wind Energy Centre | 59.94 | AWE30 | 30 | 30/37 | 1620 | 100 | 80 | General Electric | GE 1.6 XLE | 2014 | 42.9741 | -81.6831 |  | [1], [2] | ESRI
Ontario | Ontario | Adelaide Wind Energy Centre | 59.94 | AWE31 | 31 | 31/37 | 1620 | 100 | 80 | General Electric | GE 1.6 XLE | 2014 | 42.9743 | -81.758 |  | [1], [2] | ESRI
Ontario | Ontario | Adelaide Wind Energy Centre | 59.94 | AWE32 | 32 | 32/37 | 1620 | 100 | 80 | General Electric | GE 1.6 XLE | 2014 | 42.9731 | -81.7538 |  | [1], [2] | ESRI
Ontario | Ontario | Adelaide Wind Energy Centre | 59.94 | AWE33 | 33 | 33/37 | 1620 | 100 | 80 | General Electric | GE 1.6 XLE | 2014 | 42.968 | -81.7303 |  | [1], [2] | ESRI
Ontario | Ontario | Adelaide Wind Energy Centre | 59.94 | AWE34 | 34 | 34/37 | 1620 | 100 | 80 | General Electric | GE 1.6 XLE | 2014 | 42.9697 | -81.7261 |  | [1], [2] | ESRI
Ontario | Ontario | Adelaide Wind Energy Centre | 59.94 | AWE35 | 35 | 35/37 | 1620 | 100 | 80 | General Electric | GE 1.6 XLE | 2014 | 42.9688 | -81.7226 |  | [1], [2] | ESRI
Ontario | Ontario | Adelaide Wind Energy Centre | 59.94 | AWE36 | 36 | 36/37 | 1620 | 100 | 80 | General Electric | GE 1.6 XLE | 2014 | 42.9683 | -81.7164 |  | [1], [2] | ESRI
Ontario | Ontario | Adelaide Wind Energy Centre | 59.94 | AWE37 | 37 | 37/37 | 1620 | 100 | 80 | General Electric | GE 1.6 XLE | 2014 | 42.9688 | -81.7114 |  | [1], [2] | ESRI
Ontario | Ontario | Amherst Island Wind Project | 75 | AIW1 | 1 | 1/26 | 2772 | 113 | 99.5 | Siemens | SWT 3.2-113 | 2018 | 44.125 | -76.7294 | Turbine derated from 3.2 MW | [9], [10], [11] | ESRI
Ontario | Ontario | Amherst Island Wind Project | 75 | AIW2 | 2 | 2/26 | 2942 | 113 | 99.5 | Siemens | SWT 3.2-113 | 2018 | 44.1269 | -76.7342 | Turbine derated from 3.2 MW | [9], [10], [11] | ESRI
Ontario | Ontario | Amherst Island Wind Project | 75 | AIW3 | 3 | 3/26 | 2772 | 113 | 99.5 | Siemens | SWT 3.2-113 | 2018 | 44.1239 | -76.7379 | Turbine derated from 3.2 MW | [9], [10], [11] | ESRI
Ontario | Ontario | Amherst Island Wind Project | 75 | AIW4 | 4 | 4/26 | 2772 | 113 | 99.5 | Siemens | SWT 3.2-113 | 2018 | 44.1456 | -76.7611 | Turbine derated from 3.2 MW | [9], [10], [11] | ESRI
Ontario | Ontario | Amherst Island Wind Project | 75 | AIW5 | 5 | 5/26 | 2772 | 113 | 99.5 | Siemens | SWT 3.2-113 | 2018 | 44.1488 | -76.7562 | Turbine derated from 3.2 MW | [9], [10], [11] | ESRI
Ontario | Ontario | Amherst Island Wind Project | 75 | AIW6 | 6 | 6/26 | 2942 | 113 | 99.5 | Siemens | SWT 3.2-113 | 2018 | 44.15 | -76.7453 | Turbine derated from 3.2 MW | [9], [10], [11] | ESRI
Ontario | Ontario | Amherst Island Wind Project | 75 | AIW7 | 7 | 7/26 | 2942 | 113 | 99.5 | Siemens | SWT 3.2-113 | 2018 | 44.1553 | -76.7332 | Turbine derated from 3.2 MW | [9], [10], [11] | ESRI
Ontario | Ontario | Amherst Island Wind Project | 75 | AIW8 | 8 | 8/26 | 2772 | 113 | 99.5 | Siemens | SWT 3.2-113 | 2018 | 44.1594 | -76.722 | Turbine derated from 3.2 MW | [9], [10], [11] | ESRI
Ontario | Ontario | Amherst Island Wind Project | 75 | AIW9 | 9 | 9/26 | 2942 | 113 | 99.5 | Siemens | SWT 3.2-113 | 2018 | 44.1407 | -76.7267 | Turbine derated from 3.2 MW | [9], [10], [11] | ESRI
Ontario | Ontario | Amherst Island Wind Project | 75 | AIW10 | 10 | 10/26 | 2942 | 113 | 99.5 | Siemens | SWT 3.2-113 | 2018 | 44.1401 | -76.7173 | Turbine derated from 3.2 MW | [9], [10], [11] | ESRI
Ontario | Ontario | Amherst Island Wind Project | 75 | AIW11 | 11 | 11/26 | 2942 | 113 | 99.5 | Siemens | SWT 3.2-113 | 2018 | 44.1429 | -76.7143 | Turbine derated from 3.2 MW | [9], [10], [11] | ESRI
Ontario | Ontario | Amherst Island Wind Project | 75 | AIW12 | 12 | 12/26 | 2772 | 113 | 99.5 | Siemens | SWT 3.2-113 | 2018 | 44.1488 | -76.7092 | Turbine derated from 3.2 MW | [9], [10], [11] | ESRI
Ontario | Ontario | Amherst Island Wind Project | 75 | AIW13 | 13 | 13/26 | 2942 | 113 | 99.5 | Siemens | SWT 3.2-113 | 2018 | 44.1357 | -76.6928 | Turbine derated from 3.2 MW | [9], [10], [11] | ESRI
Ontario | Ontario | Amherst Island Wind Project | 75 | AIW14 | 14 | 14/26 | 2772 | 113 | 99.5 | Siemens | SWT 3.2-113 | 2018 | 44.142 | -76.6894 | Turbine derated from 3.2 MW | [9], [10], [11] | ESRI
Ontario | Ontario | Amherst Island Wind Project | 75 | AIW15 | 15 | 15/26 | 2772 | 113 | 99.5 | Siemens | SWT 3.2-113 | 2018 | 44.1464 | -76.6872 | Turbine derated from 3.2 MW | [9], [10], [11] | ESRI
Ontario | Ontario | Amherst Island Wind Project | 75 | AIW16 | 16 | 16/26 | 2942 | 113 | 99.5 | Siemens | SWT 3.2-113 | 2018 | 44.1489 | -76.6818 | Turbine derated from 3.2 MW | [9], [10], [11] | ESRI
Ontario | Ontario | Amherst Island Wind Project | 75 | AIW17 | 17 | 17/26 | 2942 | 113 | 99.5 | Siemens | SWT 3.2-113 | 2018 | 44.1519 | -76.6774 | Turbine derated from 3.2 MW | [9], [10], [11] | ESRI
Ontario | Ontario | Amherst Island Wind Project | 75 | AIW18 | 18 | 18/26 | 2772 | 113 | 99.5 | Siemens | SWT 3.2-113 | 2018 | 44.1544 | -76.6696 | Turbine derated from 3.2 MW | [9], [10], [11] | ESRI
Ontario | Ontario | Amherst Island Wind Project | 75 | AIW19 | 19 | 19/26 | 2942 | 113 | 99.5 | Siemens | SWT 3.2-113 | 2018 | 44.1615 | -76.666 | Turbine derated from 3.2 MW | [9], [10], [11] | ESRI
Ontario | Ontario | Amherst Island Wind Project | 75 | AIW20 | 20 | 20/26 | 2772 | 113 | 99.5 | Siemens | SWT 3.2-113 | 2018 | 44.1655 | -76.666 | Turbine derated from 3.2 MW | [9], [10], [11] | ESRI
Ontario | Ontario | Amherst Island Wind Project | 75 | AIW21 | 21 | 21/26 | 2772 | 113 | 99.5 | Siemens | SWT 3.2-113 | 2018 | 44.1778 | -76.6622 | Turbine derated from 3.2 MW | [9], [10], [11] | ESRI
Ontario | Ontario | Amherst Island Wind Project | 75 | AIW22 | 22 | 22/26 | 2772 | 113 | 99.5 | Siemens | SWT 3.2-113 | 2018 | 44.1747 | -76.6591 | Turbine derated from 3.2 MW | [9], [10], [11] | ESRI
Ontario | Ontario | Amherst Island Wind Project | 75 | AIW23 | 23 | 23/26 | 2772 | 113 | 99.5 | Siemens | SWT 3.2-113 | 2018 | 44.1709 | -76.6559 | Turbine derated from 3.2 MW | [9], [10], [11] | ESRI
Ontario | Ontario | Amherst Island Wind Project | 75 | AIW24 | 24 | 24/26 | 2772 | 113 | 99.5 | Siemens | SWT 3.2-113 | 2018 | 44.1684 | -76.6531 | Turbine derated from 3.2 MW | [9], [10], [11] | ESRI
Ontario | Ontario | Amherst Island Wind Project | 75 | AIW25 | 25 | 25/26 | 2942 | 113 | 99.5 | Siemens | SWT 3.2-113 | 2018 | 44.1796 | -76.6378 | Turbine derated from 3.2 MW | [9], [10], [11] | ESRI
Ontario | Ontario | Amherst Island Wind Project | 75 | AIW26 | 26 | 26/26 | 2942 | 113 | 99.5 | Siemens | SWT 3.2-113 | 2018 | 44.1768 | -76.6346 | Turbine derated from 3.2 MW | [9], [10], [11] | ESRI
Ontario | Ontario | Armow Wind Project | 179 | AMW1 | 1 | 1/91 | 1800-2300 | 101 | 99.5 | Siemens | SWT 2.3-101 | 2015 | 44.1773 | -81.5391 | Some turbines derated such that the farm has an maximum operating capacity of 179 MW | [13] | Google Earth
Ontario | Ontario | Armow Wind Project | 179 | AMW2 | 2 | 2/91 | 1800-2300 | 101 | 99.5 | Siemens | SWT 2.3-101 | 2015 | 44.1724 | -81.5363 | Some turbines derated such that the farm has an maximum operating capacity of 179 MW | [13] | Google Earth
Ontario | Ontario | Armow Wind Project | 179 | AMW3 | 3 | 3/91 | 1800-2300 | 101 | 99.5 | Siemens | SWT 2.3-101 | 2015 | 44.1679 | -81.526 | Some turbines derated such that the farm has an maximum operating capacity of 179 MW | [13] | Google Earth
Ontario | Ontario | Armow Wind Project | 179 | AMW4 | 4 | 4/91 | 1800-2300 | 101 | 99.5 | Siemens | SWT 2.3-101 | 2015 | 44.1662 | -81.521 | Some turbines derated such that the farm has an maximum operating capacity of 179 MW | [13] | Google Earth
Ontario | Ontario | Armow Wind Project | 179 | AMW5 | 5 | 5/91 | 1800-2300 | 101 | 99.5 | Siemens | SWT 2.3-101 | 2015 | 44.1642 | -81.5178 | Some turbines derated such that the farm has an maximum operating capacity of 179 MW | [13] | Google Earth
Ontario | Ontario | Armow Wind Project | 179 | AMW6 | 6 | 6/91 | 1800-2300 | 101 | 99.5 | Siemens | SWT 2.3-101 | 2015 | 44.1657 | -81.5137 | Some turbines derated such that the farm has an maximum operating capacity of 179 MW | [13] | Google Earth
Ontario | Ontario | Armow Wind Project | 179 | AMW7 | 7 | 7/91 | 1800-2300 | 101 | 99.5 | Siemens | SWT 2.3-101 | 2015 | 44.1622 | -81.5131 | Some turbines derated such that the farm has an maximum operating capacity of 179 MW | [13] | Google Earth
Ontario | Ontario | Armow Wind Project | 179 | AMW8 | 8 | 8/91 | 1800-2300 | 101 | 99.5 | Siemens | SWT 2.3-101 | 2015 | 44.1576 | -81.5046 | Some turbines derated such that the farm has an maximum operating capacity of 179 MW | [13] | Google Earth
Ontario | Ontario | Armow Wind Project | 179 | AMW9 | 9 | 9/91 | 1800-2300 | 101 | 99.5 | Siemens | SWT 2.3-101 | 2015 | 44.1571 | -81.4983 | Some turbines derated such that the farm has an maximum operating capacity of 179 MW | [13] | Google Earth
Ontario | Ontario | Armow Wind Project | 179 | AMW10 | 10 | 10/91 | 1800-2300 | 101 | 99.5 | Siemens | SWT 2.3-101 | 2015 | 44.1557 | -81.4933 | Some turbines derated such that the farm has an maximum operating capacity of 179 MW | [13] | Google Earth
Ontario | Ontario | Armow Wind Project | 179 | AMW11 | 11 | 11/91 | 1800-2300 | 101 | 99.5 | Siemens | SWT 2.3-101 | 2015 | 44.1547 | -81.4898 | Some turbines derated such that the farm has an maximum operating capacity of 179 MW | [13] | Google Earth
Ontario | Ontario | Armow Wind Project | 179 | AMW12 | 12 | 12/91 | 1800-2300 | 101 | 99.5 | Siemens | SWT 2.3-101 | 2015 | 44.1516 | -81.4844 | Some turbines derated such that the farm has an maximum operating capacity of 179 MW | [13] | Google Earth
Ontario | Ontario | Armow Wind Project | 179 | AMW13 | 13 | 13/91 | 1800-2300 | 101 | 99.5 | Siemens | SWT 2.3-101 | 2015 | 44.15 | -81.4804 | Some turbines derated such that the farm has an maximum operating capacity of 179 MW | [13] | Google Earth
Ontario | Ontario | Armow Wind Project | 179 | AMW14 | 14 | 14/91 | 1800-2300 | 101 | 99.5 | Siemens | SWT 2.3-101 | 2015 | 44.1491 | -81.4758 | Some turbines derated such that the farm has an maximum operating capacity of 179 MW | [13] | Google Earth
Ontario | Ontario | Armow Wind Project | 179 | AMW15 | 15 | 15/91 | 1800-2300 | 101 | 99.5 | Siemens | SWT 2.3-101 | 2015 | 44.161 | -81.4533 | Some turbines derated such that the farm has an maximum operating capacity of 179 MW | [13] | Google Earth
Ontario | Ontario | Armow Wind Project | 179 | AMW16 | 16 | 16/91 | 1800-2300 | 101 | 99.5 | Siemens | SWT 2.3-101 | 2015 | 44.159 | -81.4579 | Some turbines derated such that the farm has an maximum operating capacity of 179 MW | [13] | Google Earth
Ontario | Ontario | Armow Wind Project | 179 | AMW17 | 17 | 17/91 | 1800-2300 | 101 | 99.5 | Siemens | SWT 2.3-101 | 2015 | 44.1602 | -81.4624 | Some turbines derated such that the farm has an maximum operating capacity of 179 MW | [13] | Google Earth
Ontario | Ontario | Armow Wind Project | 179 | AMW18 | 18 | 18/91 | 1800-2300 | 101 | 99.5 | Siemens | SWT 2.3-101 | 2015 | 44.1654 | -81.4762 | Some turbines derated such that the farm has an maximum operating capacity of 179 MW | [13] | Google Earth
Ontario | Ontario | Armow Wind Project | 179 | AMW19 | 19 | 19/91 | 1800-2300 | 101 | 99.5 | Siemens | SWT 2.3-101 | 2015 | 44.1688 | -81.4783 | Some turbines derated such that the farm has an maximum operating capacity of 179 MW | [13] | Google Earth
Ontario | Ontario | Armow Wind Project | 179 | AMW20 | 20 | 20/91 | 1800-2300 | 101 | 99.5 | Siemens | SWT 2.3-101 | 2015 | 44.1714 | -81.4803 | Some turbines derated such that the farm has an maximum operating capacity of 179 MW | [13] | Google Earth
Ontario | Ontario | Armow Wind Project | 179 | AMW21 | 21 | 21/91 | 1800-2300 | 101 | 99.5 | Siemens | SWT 2.3-101 | 2015 | 44.172 | -81.4851 | Some turbines derated such that the farm has an maximum operating capacity of 179 MW | [13] | Google Earth
Ontario | Ontario | Armow Wind Project | 179 | AMW22 | 22 | 22/91 | 1800-2300 | 101 | 99.5 | Siemens | SWT 2.3-101 | 2015 | 44.1718 | -81.4919 | Some turbines derated such that the farm has an maximum operating capacity of 179 MW | [13] | Google Earth
Ontario | Ontario | Armow Wind Project | 179 | AMW23 | 23 | 23/91 | 1800-2300 | 101 | 99.5 | Siemens | SWT 2.3-101 | 2015 | 44.1726 | -81.4982 | Some turbines derated such that the farm has an maximum operating capacity of 179 MW | [13] | Google Earth
Ontario | Ontario | Armow Wind Project | 179 | AMW24 | 24 | 24/91 | 1800-2300 | 101 | 99.5 | Siemens | SWT 2.3-101 | 2015 | 44.1809 | -81.5213 | Some turbines derated such that the farm has an maximum operating capacity of 179 MW | [13] | Google Earth
Ontario | Ontario | Armow Wind Project | 179 | AMW25 | 25 | 25/91 | 1800-2300 | 101 | 99.5 | Siemens | SWT 2.3-101 | 2015 | 44.1877 | -81.5344 | Some turbines derated such that the farm has an maximum operating capacity of 179 MW | [13] | Google Earth
Ontario | Ontario | Armow Wind Project | 179 | AMW26 | 26 | 26/91 | 1800-2300 | 101 | 99.5 | Siemens | SWT 2.3-101 | 2015 | 44.1917 | -81.529 | Some turbines derated such that the farm has an maximum operating capacity of 179 MW | [13] | Google Earth
Ontario | Ontario | Armow Wind Project | 179 | AMW27 | 27 | 27/91 | 1800-2300 | 101 | 99.5 | Siemens | SWT 2.3-101 | 2015 | 44.2022 | -81.5202 | Some turbines derated such that the farm has an maximum operating capacity of 179 MW | [13] | Google Earth
Ontario | Ontario | Armow Wind Project | 179 | AMW28 | 28 | 28/91 | 1800-2300 | 101 | 99.5 | Siemens | SWT 2.3-101 | 2015 | 44.2023 | -81.5163 | Some turbines derated such that the farm has an maximum operating capacity of 179 MW | [13] | Google Earth
Ontario | Ontario | Armow Wind Project | 179 | AMW29 | 29 | 29/91 | 1800-2300 | 101 | 99.5 | Siemens | SWT 2.3-101 | 2015 | 44.1994 | -81.5167 | Some turbines derated such that the farm has an maximum operating capacity of 179 MW | [13] | Google Earth
Ontario | Ontario | Armow Wind Project | 179 | AMW30 | 30 | 30/91 | 1800-2300 | 101 | 99.5 | Siemens | SWT 2.3-101 | 2015 | 44.2058 | -81.5139 | Some turbines derated such that the farm has an maximum operating capacity of 179 MW | [13] | Google Earth
Ontario | Ontario | Armow Wind Project | 179 | AMW31 | 31 | 31/91 | 1800-2300 | 101 | 99.5 | Siemens | SWT 2.3-101 | 2015 | 44.1834 | -81.4699 | Some turbines derated such that the farm has an maximum operating capacity of 179 MW | [13] | Google Earth
Ontario | Ontario | Armow Wind Project | 179 | AMW32 | 32 | 32/91 | 1800-2300 | 101 | 99.5 | Siemens | SWT 2.3-101 | 2015 | 44.1867 | -81.4705 | Some turbines derated such that the farm has an maximum operating capacity of 179 MW | [13] | Google Earth
Ontario | Ontario | Armow Wind Project | 179 | AMW33 | 33 | 33/91 | 1800-2300 | 101 | 99.5 | Siemens | SWT 2.3-101 | 2015 | 44.188 | -81.4666 | Some turbines derated such that the farm has an maximum operating capacity of 179 MW | [13] | Google Earth
Ontario | Ontario | Armow Wind Project | 179 | AMW34 | 34 | 34/91 | 1800-2300 | 101 | 99.5 | Siemens | SWT 2.3-101 | 2015 | 44.1803 | -81.4558 | Some turbines derated such that the farm has an maximum operating capacity of 179 MW | [13] | Google Earth
Ontario | Ontario | Armow Wind Project | 179 | AMW35 | 35 | 35/91 | 1800-2300 | 101 | 99.5 | Siemens | SWT 2.3-101 | 2015 | 44.1777 | -81.4542 | Some turbines derated such that the farm has an maximum operating capacity of 179 MW | [13] | Google Earth
Ontario | Ontario | Armow Wind Project | 179 | AMW36 | 36 | 36/91 | 1800-2300 | 101 | 99.5 | Siemens | SWT 2.3-101 | 2015 | 44.1671 | -81.4341 | Some turbines derated such that the farm has an maximum operating capacity of 179 MW | [13] | Google Earth
Ontario | Ontario | Armow Wind Project | 179 | AMW37 | 37 | 37/91 | 1800-2300 | 101 | 99.5 | Siemens | SWT 2.3-101 | 2015 | 44.1676 | -81.4305 | Some turbines derated such that the farm has an maximum operating capacity of 179 MW | [13] | Google Earth
Ontario | Ontario | Armow Wind Project | 179 | AMW38 | 38 | 38/91 | 1800-2300 | 101 | 99.5 | Siemens | SWT 2.3-101 | 2015 | 44.1688 | -81.4259 | Some turbines derated such that the farm has an maximum operating capacity of 179 MW | [13] | Google Earth
Ontario | Ontario | Armow Wind Project | 179 | AMW39 | 39 | 39/91 | 1800-2300 | 101 | 99.5 | Siemens | SWT 2.3-101 | 2015 | 44.1831 | -81.4149 | Some turbines derated such that the farm has an maximum operating capacity of 179 MW | [13] | Google Earth
Ontario | Ontario | Armow Wind Project | 179 | AMW40 | 40 | 40/91 | 1800-2300 | 101 | 99.5 | Siemens | SWT 2.3-101 | 2015 | 44.1903 | -81.433 | Some turbines derated such that the farm has an maximum operating capacity of 179 MW | [13] | Google Earth
Ontario | Ontario | Armow Wind Project | 179 | AMW41 | 41 | 41/91 | 1800-2300 | 101 | 99.5 | Siemens | SWT 2.3-101 | 2015 | 44.1902 | -81.4372 | Some turbines derated such that the farm has an maximum operating capacity of 179 MW | [13] | Google Earth
Ontario | Ontario | Armow Wind Project | 179 | AMW42 | 42 | 42/91 | 1800-2300 | 101 | 99.5 | Siemens | SWT 2.3-101 | 2015 | 44.196 | -81.4368 | Some turbines derated such that the farm has an maximum operating capacity of 179 MW | [13] | Google Earth
Ontario | Ontario | Armow Wind Project | 179 | AMW43 | 43 | 43/91 | 1800-2300 | 101 | 99.5 | Siemens | SWT 2.3-101 | 2015 | 44.1943 | -81.4421 | Some turbines derated such that the farm has an maximum operating capacity of 179 MW | [13] | Google Earth
Ontario | Ontario | Armow Wind Project | 179 | AMW44 | 44 | 44/91 | 1800-2300 | 101 | 99.5 | Siemens | SWT 2.3-101 | 2015 | 44.194 | -81.4463 | Some turbines derated such that the farm has an maximum operating capacity of 179 MW | [13] | Google Earth
Ontario | Ontario | Armow Wind Project | 179 | AMW45 | 45 | 45/91 | 1800-2300 | 101 | 99.5 | Siemens | SWT 2.3-101 | 2015 | 44.194 | -81.4503 | Some turbines derated such that the farm has an maximum operating capacity of 179 MW | [13] | Google Earth
Ontario | Ontario | Armow Wind Project | 179 | AMW46 | 46 | 46/91 | 1800-2300 | 101 | 99.5 | Siemens | SWT 2.3-101 | 2015 | 44.1973 | -81.4543 | Some turbines derated such that the farm has an maximum operating capacity of 179 MW | [13] | Google Earth
Ontario | Ontario | Armow Wind Project | 179 | AMW47 | 47 | 47/91 | 1800-2300 | 101 | 99.5 | Siemens | SWT 2.3-101 | 2015 | 44.2002 | -81.4474 | Some turbines derated such that the farm has an maximum operating capacity of 179 MW | [13] | Google Earth
Ontario | Ontario | Armow Wind Project | 179 | AMW48 | 48 | 48/91 | 1800-2300 | 101 | 99.5 | Siemens | SWT 2.3-101 | 2015 | 44.2036 | -81.4573 | Some turbines derated such that the farm has an maximum operating capacity of 179 MW | [13] | Google Earth
Ontario | Ontario | Armow Wind Project | 179 | AMW49 | 49 | 49/91 | 1800-2300 | 101 | 99.5 | Siemens | SWT 2.3-101 | 2015 | 44.2017 | -81.4626 | Some turbines derated such that the farm has an maximum operating capacity of 179 MW | [13] | Google Earth
Ontario | Ontario | Armow Wind Project | 179 | AMW50 | 50 | 50/91 | 1800-2300 | 101 | 99.5 | Siemens | SWT 2.3-101 | 2015 | 44.2065 | -81.4594 | Some turbines derated such that the farm has an maximum operating capacity of 179 MW | [13] | Google Earth
Ontario | Ontario | Armow Wind Project | 179 | AMW51 | 51 | 51/91 | 1800-2300 | 101 | 99.5 | Siemens | SWT 2.3-101 | 2015 | 44.2067 | -81.4636 | Some turbines derated such that the farm has an maximum operating capacity of 179 MW | [13] | Google Earth
Ontario | Ontario | Armow Wind Project | 179 | AMW52 | 52 | 52/91 | 1800-2300 | 101 | 99.5 | Siemens | SWT 2.3-101 | 2015 | 44.2034 | -81.4675 | Some turbines derated such that the farm has an maximum operating capacity of 179 MW | [13] | Google Earth
Ontario | Ontario | Armow Wind Project | 179 | AMW53 | 53 | 53/91 | 1800-2300 | 101 | 99.5 | Siemens | SWT 2.3-101 | 2015 | 44.206 | -81.4679 | Some turbines derated such that the farm has an maximum operating capacity of 179 MW | [13] | Google Earth
Ontario | Ontario | Armow Wind Project | 179 | AMW54 | 54 | 54/91 | 1800-2300 | 101 | 99.5 | Siemens | SWT 2.3-101 | 2015 | 44.2056 | -81.4725 | Some turbines derated such that the farm has an maximum operating capacity of 179 MW | [13] | Google Earth
Ontario | Ontario | Armow Wind Project | 179 | AMW55 | 55 | 55/91 | 1800-2300 | 101 | 99.5 | Siemens | SWT 2.3-101 | 2015 | 44.2183 | -81.5032 | Some turbines derated such that the farm has an maximum operating capacity of 179 MW | [13] | Google Earth
Ontario | Ontario | Armow Wind Project | 179 | AMW56 | 56 | 56/91 | 1800-2300 | 101 | 99.5 | Siemens | SWT 2.3-101 | 2015 | 44.222 | -81.4982 | Some turbines derated such that the farm has an maximum operating capacity of 179 MW | [13] | Google Earth
Ontario | Ontario | Armow Wind Project | 179 | AMW57 | 57 | 57/91 | 1800-2300 | 101 | 99.5 | Siemens | SWT 2.3-101 | 2015 | 44.2245 | -81.5031 | Some turbines derated such that the farm has an maximum operating capacity of 179 MW | [13] | Google Earth
Ontario | Ontario | Armow Wind Project | 179 | AMW58 | 58 | 58/91 | 1800-2300 | 101 | 99.5 | Siemens | SWT 2.3-101 | 2015 | 44.2325 | -81.5338 | Some turbines derated such that the farm has an maximum operating capacity of 179 MW | [13] | Google Earth
Ontario | Ontario | Armow Wind Project | 179 | AMW59 | 59 | 59/91 | 1800-2300 | 101 | 99.5 | Siemens | SWT 2.3-101 | 2015 | 44.2344 | -81.5384 | Some turbines derated such that the farm has an maximum operating capacity of 179 MW | [13] | Google Earth
Ontario | Ontario | Armow Wind Project | 179 | AMW60 | 60 | 60/91 | 1800-2300 | 101 | 99.5 | Siemens | SWT 2.3-101 | 2015 | 44.2306 | -81.5403 | Some turbines derated such that the farm has an maximum operating capacity of 179 MW | [13] | Google Earth
Ontario | Ontario | Armow Wind Project | 179 | AMW61 | 61 | 61/91 | 1800-2300 | 101 | 99.5 | Siemens | SWT 2.3-101 | 2015 | 44.2442 | -81.5047 | Some turbines derated such that the farm has an maximum operating capacity of 179 MW | [13] | Google Earth
Ontario | Ontario | Armow Wind Project | 179 | AMW62 | 62 | 62/91 | 1800-2300 | 101 | 99.5 | Siemens | SWT 2.3-101 | 2015 | 44.2334 | -81.4909 | Some turbines derated such that the farm has an maximum operating capacity of 179 MW | [13] | Google Earth
Ontario | Ontario | Armow Wind Project | 179 | AMW63 | 63 | 63/91 | 1800-2300 | 101 | 99.5 | Siemens | SWT 2.3-101 | 2015 | 44.2249 | -81.4707 | Some turbines derated such that the farm has an maximum operating capacity of 179 MW | [13] | Google Earth
Ontario | Ontario | Armow Wind Project | 179 | AMW64 | 64 | 64/91 | 1800-2300 | 101 | 99.5 | Siemens | SWT 2.3-101 | 2015 | 44.2274 | -81.4661 | Some turbines derated such that the farm has an maximum operating capacity of 179 MW | [13] | Google Earth
Ontario | Ontario | Armow Wind Project | 179 | AMW65 | 65 | 65/91 | 1800-2300 | 101 | 99.5 | Siemens | SWT 2.3-101 | 2015 | 44.2274 | -81.4621 | Some turbines derated such that the farm has an maximum operating capacity of 179 MW | [13] | Google Earth
Ontario | Ontario | Armow Wind Project | 179 | AMW66 | 66 | 66/91 | 1800-2300 | 101 | 99.5 | Siemens | SWT 2.3-101 | 2015 | 44.221 | -81.4564 | Some turbines derated such that the farm has an maximum operating capacity of 179 MW | [13] | Google Earth
Ontario | Ontario | Armow Wind Project | 179 | AMW67 | 67 | 67/91 | 1800-2300 | 101 | 99.5 | Siemens | SWT 2.3-101 | 2015 | 44.2186 | -81.4541 | Some turbines derated such that the farm has an maximum operating capacity of 179 MW | [13] | Google Earth
Ontario | Ontario | Armow Wind Project | 179 | AMW68 | 68 | 68/91 | 1800-2300 | 101 | 99.5 | Siemens | SWT 2.3-101 | 2015 | 44.2186 | -81.4461 | Some turbines derated such that the farm has an maximum operating capacity of 179 MW | [13] | Google Earth
Ontario | Ontario | Armow Wind Project | 179 | AMW69 | 69 | 69/91 | 1800-2300 | 101 | 99.5 | Siemens | SWT 2.3-101 | 2015 | 44.2186 | -81.4376 | Some turbines derated such that the farm has an maximum operating capacity of 179 MW | [13] | Google Earth
Ontario | Ontario | Armow Wind Project | 179 | AMW70 | 70 | 70/91 | 1800-2300 | 101 | 99.5 | Siemens | SWT 2.3-101 | 2015 | 44.2148 | -81.4354 | Some turbines derated such that the farm has an maximum operating capacity of 179 MW | [13] | Google Earth
Ontario | Ontario | Armow Wind Project | 179 | AMW71 | 71 | 71/91 | 1800-2300 | 101 | 99.5 | Siemens | SWT 2.3-101 | 2015 | 44.2092 | -81.4344 | Some turbines derated such that the farm has an maximum operating capacity of 179 MW | [13] | Google Earth
Ontario | Ontario | Armow Wind Project | 179 | AMW72 | 72 | 72/91 | 1800-2300 | 101 | 99.5 | Siemens | SWT 2.3-101 | 2015 | 44.2092 | -81.4303 | Some turbines derated such that the farm has an maximum operating capacity of 179 MW | [13] | Google Earth
Ontario | Ontario | Armow Wind Project | 179 | AMW73 | 73 | 73/91 | 1800-2300 | 101 | 99.5 | Siemens | SWT 2.3-101 | 2015 | 44.2113 | -81.4233 | Some turbines derated such that the farm has an maximum operating capacity of 179 MW | [13] | Google Earth
Ontario | Ontario | Armow Wind Project | 179 | AMW74 | 74 | 74/91 | 1800-2300 | 101 | 99.5 | Siemens | SWT 2.3-101 | 2015 | 44.2088 | -81.4222 | Some turbines derated such that the farm has an maximum operating capacity of 179 MW | [13] | Google Earth
Ontario | Ontario | Armow Wind Project | 179 | AMW75 | 75 | 75/91 | 1800-2300 | 101 | 99.5 | Siemens | SWT 2.3-101 | 2015 | 44.2039 | -81.4163 | Some turbines derated such that the farm has an maximum operating capacity of 179 MW | [13] | Google Earth
Ontario | Ontario | Armow Wind Project | 179 | AMW76 | 76 | 76/91 | 1800-2300 | 101 | 99.5 | Siemens | SWT 2.3-101 | 2015 | 44.2066 | -81.4097 | Some turbines derated such that the farm has an maximum operating capacity of 179 MW | [13] | Google Earth
Ontario | Ontario | Armow Wind Project | 179 | AMW77 | 77 | 77/91 | 1800-2300 | 101 | 99.5 | Siemens | SWT 2.3-101 | 2015 | 44.2009 | -81.4079 | Some turbines derated such that the farm has an maximum operating capacity of 179 MW | [13] | Google Earth
Ontario | Ontario | Armow Wind Project | 179 | AMW78 | 78 | 78/91 | 1800-2300 | 101 | 99.5 | Siemens | SWT 2.3-101 | 2015 | 44.1992 | -81.4039 | Some turbines derated such that the farm has an maximum operating capacity of 179 MW | [13] | Google Earth
Ontario | Ontario | Armow Wind Project | 179 | AMW79 | 79 | 79/91 | 1800-2300 | 101 | 99.5 | Siemens | SWT 2.3-101 | 2015 | 44.2221 | -81.3969 | Some turbines derated such that the farm has an maximum operating capacity of 179 MW | [13] | Google Earth
Ontario | Ontario | Armow Wind Project | 179 | AMW80 | 80 | 80/91 | 1800-2300 | 101 | 99.5 | Siemens | SWT 2.3-101 | 2015 | 44.2206 | -81.4085 | Some turbines derated such that the farm has an maximum operating capacity of 179 MW | [13] | Google Earth
Ontario | Ontario | Armow Wind Project | 179 | AMW81 | 81 | 81/91 | 1800-2300 | 101 | 99.5 | Siemens | SWT 2.3-101 | 2015 | 44.223 | -81.4105 | Some turbines derated such that the farm has an maximum operating capacity of 179 MW | [13] | Google Earth
Ontario | Ontario | Armow Wind Project | 179 | AMW82 | 82 | 82/91 | 1800-2300 | 101 | 99.5 | Siemens | SWT 2.3-101 | 2015 | 44.2243 | -81.4146 | Some turbines derated such that the farm has an maximum operating capacity of 179 MW | [13] | Google Earth
Ontario | Ontario | Armow Wind Project | 179 | AMW83 | 83 | 83/91 | 1800-2300 | 101 | 99.5 | Siemens | SWT 2.3-101 | 2015 | 44.2255 | -81.4187 | Some turbines derated such that the farm has an maximum operating capacity of 179 MW | [13] | Google Earth
Ontario | Ontario | Armow Wind Project | 179 | AMW84 | 84 | 84/91 | 1800-2300 | 101 | 99.5 | Siemens | SWT 2.3-101 | 2015 | 44.2274 | -81.4239 | Some turbines derated such that the farm has an maximum operating capacity of 179 MW | [13] | Google Earth
Ontario | Ontario | Armow Wind Project | 179 | AMW85 | 85 | 85/91 | 1800-2300 | 101 | 99.5 | Siemens | SWT 2.3-101 | 2015 | 44.2265 | -81.4282 | Some turbines derated such that the farm has an maximum operating capacity of 179 MW | [13] | Google Earth
Ontario | Ontario | Armow Wind Project | 179 | AMW86 | 86 | 86/91 | 1800-2300 | 101 | 99.5 | Siemens | SWT 2.3-101 | 2015 | 44.2322 | -81.4171 | Some turbines derated such that the farm has an maximum operating capacity of 179 MW | [13] | Google Earth
Ontario | Ontario | Armow Wind Project | 179 | AMW87 | 87 | 87/91 | 1800-2300 | 101 | 99.5 | Siemens | SWT 2.3-101 | 2015 | 44.2385 | -81.4423 | Some turbines derated such that the farm has an maximum operating capacity of 179 MW | [13] | Google Earth
Ontario | Ontario | Armow Wind Project | 179 | AMW88 | 88 | 88/91 | 1800-2300 | 101 | 99.5 | Siemens | SWT 2.3-101 | 2015 | 44.2399 | -81.4389 | Some turbines derated such that the farm has an maximum operating capacity of 179 MW | [13] | Google Earth
Ontario | Ontario | Armow Wind Project | 179 | AMW89 | 89 | 89/91 | 1800-2300 | 101 | 99.5 | Siemens | SWT 2.3-101 | 2015 | 44.2429 | -81.4159 | Some turbines derated such that the farm has an maximum operating capacity of 179 MW | [13] | Google Earth
Ontario | Ontario | Armow Wind Project | 179 | AMW90 | 90 | 90/91 | 1800-2300 | 101 | 99.5 | Siemens | SWT 2.3-101 | 2015 | 44.2401 | -81.4149 | Some turbines derated such that the farm has an maximum operating capacity of 179 MW | [13] | Google Earth
Ontario | Ontario | Armow Wind Project | 179 | AMW91 | 91 | 91/91 | 1800-2300 | 101 | 99.5 | Siemens | SWT 2.3-101 | 2015 | 44.2401 | -81.4086 | Some turbines derated such that the farm has an maximum operating capacity of 179 MW | [13] | Google Earth
Ontario | Ontario | Arthur | 10 | ART1 | 1 | 1/5 | 2000 | 70 | 85 | Enercon | E70-2.0 | 2010 | 43.8494 | -80.5155 |  | [15], [16] | ESRI
Ontario | Ontario | Arthur | 10 | ART2 | 2 | 2/5 | 2000 | 70 | 85 | Enercon | E70-2.0 | 2010 | 43.8473 | -80.5151 |  | [15], [16] | ESRI
Ontario | Ontario | Arthur | 10 | ART3 | 3 | 3/5 | 2000 | 70 | 85 | Enercon | E70-2.0 | 2010 | 43.845 | -80.5145 |  | [15], [16] | ESRI
Ontario | Ontario | Arthur | 10 | ART4 | 4 | 4/5 | 2000 | 70 | 85 | Enercon | E70-2.0 | 2010 | 43.8436 | -80.5204 |  | [15], [16] | ESRI
Ontario | Ontario | Arthur | 10 | ART5 | 5 | 5/5 | 2000 | 70 | 85 | Enercon | E70-2.0 | 2010 | 43.8458 | -80.5209 |  | [15], [16] | ESRI
Ontario | Ontario | Belle River | 100 | BEL1 | 1 | 1/40 | 3200 | 113 | 99.5 | Siemens | SWT 3.2-113 | 2017 | 42.2514 | -82.5695 | Nominal power 2.37 to 3.2 MW such that wind farm has maximum capacity of 100 MW | [39], [40] | ESRI
Ontario | Ontario | Belle River | 100 | BEL2 | 2 | 2/40 | 3200 | 113 | 99.5 | Siemens | SWT 3.2-113 | 2017 | 42.2512 | -82.5798 | Nominal power 2.37 to 3.2 MW such that wind farm has maximum capacity of 100 MW | [39], [40] | ESRI
Ontario | Ontario | Belle River | 100 | BEL3 | 3 | 3/40 | 3200 | 113 | 99.5 | Siemens | SWT 3.2-113 | 2017 | 42.2513 | -82.5867 | Nominal power 2.37 to 3.2 MW such that wind farm has maximum capacity of 100 MW | [39], [40] | ESRI
Ontario | Ontario | Belle River | 100 | BEL4 | 4 | 4/40 | 3200 | 113 | 99.5 | Siemens | SWT 3.2-113 | 2017 | 42.2526 | -82.5908 | Nominal power 2.37 to 3.2 MW such that wind farm has maximum capacity of 100 MW | [39], [40] | ESRI
Ontario | Ontario | Belle River | 100 | BEL5 | 5 | 5/40 | 3200 | 113 | 99.5 | Siemens | SWT 3.2-113 | 2017 | 42.2486 | -82.5905 | Nominal power 2.37 to 3.2 MW such that wind farm has maximum capacity of 100 MW | [39], [40] | ESRI
Ontario | Ontario | Belle River | 100 | BEL6 | 6 | 6/40 | 3200 | 113 | 99.5 | Siemens | SWT 3.2-113 | 2017 | 42.263 | -82.5719 | Nominal power 2.37 to 3.2 MW such that wind farm has maximum capacity of 100 MW | [39], [40] | ESRI
Ontario | Ontario | Belle River | 100 | BEL7 | 7 | 7/40 | 3200 | 113 | 99.5 | Siemens | SWT 3.2-113 | 2017 | 42.2483 | -82.6118 | Nominal power 2.37 to 3.2 MW such that wind farm has maximum capacity of 100 MW | [39], [40] | ESRI
Ontario | Ontario | Belle River | 100 | BEL8 | 8 | 8/40 | 3200 | 113 | 99.5 | Siemens | SWT 3.2-113 | 2017 | 42.2451 | -82.6101 | Nominal power 2.37 to 3.2 MW such that wind farm has maximum capacity of 100 MW | [39], [40] | ESRI
Ontario | Ontario | Belle River | 100 | BEL9 | 9 | 9/40 | 3200 | 113 | 99.5 | Siemens | SWT 3.2-113 | 2017 | 42.242 | -82.6282 | Nominal power 2.37 to 3.2 MW such that wind farm has maximum capacity of 100 MW | [39], [40] | ESRI
Ontario | Ontario | Belle River | 100 | BEL10 | 10 | 10/40 | 3200 | 113 | 99.5 | Siemens | SWT 3.2-113 | 2017 | 42.2368 | -82.6276 | Nominal power 2.37 to 3.2 MW such that wind farm has maximum capacity of 100 MW | [39], [40] | ESRI
Ontario | Ontario | Belle River | 100 | BEL11 | 11 | 11/40 | 3200 | 113 | 99.5 | Siemens | SWT 3.2-113 | 2017 | 42.2374 | -82.6459 | Nominal power 2.37 to 3.2 MW such that wind farm has maximum capacity of 100 MW | [39], [40] | ESRI
Ontario | Ontario | Belle River | 100 | BEL12 | 12 | 12/40 | 3200 | 113 | 99.5 | Siemens | SWT 3.2-113 | 2017 | 42.2535 | -82.6556 | Nominal power 2.37 to 3.2 MW such that wind farm has maximum capacity of 100 MW | [39], [40] | ESRI
Ontario | Ontario | Belle River | 100 | BEL13 | 13 | 13/40 | 3200 | 113 | 99.5 | Siemens | SWT 3.2-113 | 2017 | 42.253 | -82.6124 | Nominal power 2.37 to 3.2 MW such that wind farm has maximum capacity of 100 MW | [39], [40] | ESRI
Ontario | Ontario | Belle River | 100 | BEL14 | 14 | 14/40 | 3200 | 113 | 99.5 | Siemens | SWT 3.2-113 | 2017 | 42.2568 | -82.6262 | Nominal power 2.37 to 3.2 MW such that wind farm has maximum capacity of 100 MW | [39], [40] | ESRI
Ontario | Ontario | Belle River | 100 | BEL15 | 15 | 15/40 | 3200 | 113 | 99.5 | Siemens | SWT 3.2-113 | 2017 | 42.2579 | -82.6121 | Nominal power 2.37 to 3.2 MW such that wind farm has maximum capacity of 100 MW | [39], [40] | ESRI
Ontario | Ontario | Belle River | 100 | BEL16 | 16 | 16/40 | 3200 | 113 | 99.5 | Siemens | SWT 3.2-113 | 2017 | 42.2631 | -82.609 | Nominal power 2.37 to 3.2 MW such that wind farm has maximum capacity of 100 MW | [39], [40] | ESRI
Ontario | Ontario | Belle River | 100 | BEL17 | 17 | 17/40 | 3200 | 113 | 99.5 | Siemens | SWT 3.2-113 | 2017 | 42.2593 | -82.659 | Nominal power 2.37 to 3.2 MW such that wind farm has maximum capacity of 100 MW | [39], [40] | ESRI
Ontario | Ontario | Belle River | 100 | BEL18 | 18 | 18/40 | 3200 | 113 | 99.5 | Siemens | SWT 3.2-113 | 2017 | 42.2593 | -82.6431 | Nominal power 2.37 to 3.2 MW such that wind farm has maximum capacity of 100 MW | [39], [40] | ESRI
Ontario | Ontario | Belle River | 100 | BEL19 | 19 | 19/40 | 3200 | 113 | 99.5 | Siemens | SWT 3.2-113 | 2017 | 42.2664 | -82.6612 | Nominal power 2.37 to 3.2 MW such that wind farm has maximum capacity of 100 MW | [39], [40] | ESRI
Ontario | Ontario | Belle River | 100 | BEL20 | 20 | 20/40 | 3200 | 113 | 99.5 | Siemens | SWT 3.2-113 | 2017 | 42.2674 | -82.6424 | Nominal power 2.37 to 3.2 MW such that wind farm has maximum capacity of 100 MW | [39], [40] | ESRI
Ontario | Ontario | Belle River | 100 | BEL21 | 21 | 21/40 | 3200 | 113 | 99.5 | Siemens | SWT 3.2-113 | 2017 | 42.2388 | -82.6945 | Nominal power 2.37 to 3.2 MW such that wind farm has maximum capacity of 100 MW | [39], [40] | ESRI
Ontario | Ontario | Belle River | 100 | BEL22 | 22 | 22/40 | 3200 | 113 | 99.5 | Siemens | SWT 3.2-113 | 2017 | 42.2404 | -82.7028 | Nominal power 2.37 to 3.2 MW such that wind farm has maximum capacity of 100 MW | [39], [40] | ESRI
Ontario | Ontario | Belle River | 100 | BEL23 | 23 | 23/40 | 3200 | 113 | 99.5 | Siemens | SWT 3.2-113 | 2017 | 42.2494 | -82.694 | Nominal power 2.37 to 3.2 MW such that wind farm has maximum capacity of 100 MW | [39], [40] | ESRI
Ontario | Ontario | Belle River | 100 | BEL24 | 24 | 24/40 | 3200 | 113 | 99.5 | Siemens | SWT 3.2-113 | 2017 | 42.2553 | -82.6947 | Nominal power 2.37 to 3.2 MW such that wind farm has maximum capacity of 100 MW | [39], [40] | ESRI
Ontario | Ontario | Belle River | 100 | BEL25 | 25 | 25/40 | 3200 | 113 | 99.5 | Siemens | SWT 3.2-113 | 2017 | 42.2383 | -82.7299 | Nominal power 2.37 to 3.2 MW such that wind farm has maximum capacity of 100 MW | [39], [40] | ESRI
Ontario | Ontario | Belle River | 100 | BEL26 | 26 | 26/40 | 3200 | 113 | 99.5 | Siemens | SWT 3.2-113 | 2017 | 42.2403 | -82.7249 | Nominal power 2.37 to 3.2 MW such that wind farm has maximum capacity of 100 MW | [39], [40] | ESRI
Ontario | Ontario | Belle River | 100 | BEL27 | 27 | 27/40 | 3200 | 113 | 99.5 | Siemens | SWT 3.2-113 | 2017 | 42.2572 | -82.7022 | Nominal power 2.37 to 3.2 MW such that wind farm has maximum capacity of 100 MW | [39], [40] | ESRI
Ontario | Ontario | Belle River | 100 | BEL28 | 28 | 28/40 | 3200 | 113 | 99.5 | Siemens | SWT 3.2-113 | 2017 | 42.2593 | -82.6931 | Nominal power 2.37 to 3.2 MW such that wind farm has maximum capacity of 100 MW | [39], [40] | ESRI
Ontario | Ontario | Belle River | 100 | BEL29 | 29 | 29/40 | 3200 | 113 | 99.5 | Siemens | SWT 3.2-113 | 2017 | 42.2608 | -82.6966 | Nominal power 2.37 to 3.2 MW such that wind farm has maximum capacity of 100 MW | [39], [40] | ESRI
Ontario | Ontario | Belle River | 100 | BEL30 | 30 | 30/40 | 3200 | 113 | 99.5 | Siemens | SWT 3.2-113 | 2017 | 42.2642 | -82.6762 | Nominal power 2.37 to 3.2 MW such that wind farm has maximum capacity of 100 MW | [39], [40] | ESRI
Ontario | Ontario | Belle River | 100 | BEL31 | 31 | 31/40 | 3200 | 113 | 99.5 | Siemens | SWT 3.2-113 | 2017 | 42.2659 | -82.678 | Nominal power 2.37 to 3.2 MW such that wind farm has maximum capacity of 100 MW | [39], [40] | ESRI
Ontario | Ontario | Belle River | 100 | BEL32 | 32 | 32/40 | 3200 | 113 | 99.5 | Siemens | SWT 3.2-113 | 2017 | 42.2603 | -82.7297 | Nominal power 2.37 to 3.2 MW such that wind farm has maximum capacity of 100 MW | [39], [40] | ESRI
Ontario | Ontario | Belle River | 100 | BEL33 | 33 | 33/40 | 3200 | 113 | 99.5 | Siemens | SWT 3.2-113 | 2017 | 42.2443 | -82.7469 | Nominal power 2.37 to 3.2 MW such that wind farm has maximum capacity of 100 MW | [39], [40] | ESRI
Ontario | Ontario | Belle River | 100 | BEL34 | 34 | 34/40 | 3200 | 113 | 99.5 | Siemens | SWT 3.2-113 | 2017 | 42.2501 | -82.7654 | Nominal power 2.37 to 3.2 MW such that wind farm has maximum capacity of 100 MW | [39], [40] | ESRI
Ontario | Ontario | Belle River | 100 | BEL35 | 35 | 35/40 | 3200 | 113 | 99.5 | Siemens | SWT 3.2-113 | 2017 | 42.2519 | -82.7626 | Nominal power 2.37 to 3.2 MW such that wind farm has maximum capacity of 100 MW | [39], [40] | ESRI
Ontario | Ontario | Belle River | 100 | BEL36 | 36 | 36/40 | 3200 | 113 | 99.5 | Siemens | SWT 3.2-113 | 2017 | 42.2531 | -82.7684 | Nominal power 2.37 to 3.2 MW such that wind farm has maximum capacity of 100 MW | [39], [40] | ESRI
Ontario | Ontario | Belle River | 100 | BEL37 | 37 | 37/40 | 3200 | 113 | 99.5 | Siemens | SWT 3.2-113 | 2017 | 42.2554 | -82.7622 | Nominal power 2.37 to 3.2 MW such that wind farm has maximum capacity of 100 MW | [39], [40] | ESRI
Ontario | Ontario | Belle River | 100 | BEL38 | 38 | 38/40 | 3200 | 113 | 99.5 | Siemens | SWT 3.2-113 | 2017 | 42.258 | -82.7659 | Nominal power 2.37 to 3.2 MW such that wind farm has maximum capacity of 100 MW | [39], [40] | ESRI
Ontario | Ontario | Belle River | 100 | BEL39 | 39 | 39/40 | 3200 | 113 | 99.5 | Siemens | SWT 3.2-113 | 2017 | 42.2606 | -82.7619 | Nominal power 2.37 to 3.2 MW such that wind farm has maximum capacity of 100 MW | [39], [40] | ESRI
Ontario | Ontario | Belle River | 100 | BEL40 | 40 | 40/40 | 3200 | 113 | 99.5 | Siemens | SWT 3.2-113 | 2017 | 42.2599 | -82.7448 | Nominal power 2.37 to 3.2 MW such that wind farm has maximum capacity of 100 MW | [39], [40] | ESRI
Ontario | Ontario | Bisnett Line (Thames River I) | 40 | THM1 | 1 | 1/45 | 2000 | 82 | 78 | Enercon | E82-2.0 | 2009 | 42.2827 | -81.9915 |  | [41] | ESRI
Ontario | Ontario | Bisnett Line (Thames River I) | 40 | THM2 | 2 | 2/45 | 2000 | 82 | 78 | Enercon | E82-2.0 | 2009 | 42.2795 | -81.9941 |  | [41] | ESRI
Ontario | Ontario | Bisnett Line (Thames River I) | 40 | THM3 | 3 | 3/45 | 2000 | 82 | 78 | Enercon | E82-2.0 | 2009 | 42.2786 | -81.9916 |  | [41] | ESRI
Ontario | Ontario | Bisnett Line (Thames River I) | 40 | THM4 | 4 | 4/45 | 2000 | 82 | 78 | Enercon | E82-2.0 | 2009 | 42.2797 | -81.9857 |  | [41] | ESRI
Ontario | Ontario | Bisnett Line (Thames River I) | 40 | THM5 | 5 | 5/45 | 2000 | 82 | 78 | Enercon | E82-2.0 | 2009 | 42.2765 | -81.9881 |  | [41] | ESRI
Ontario | Ontario | Bluewater Wind Farm | 59.2 | BLU1 | 1 | 1/37 | 1600 | 100 | 80 | General Electric | GE 1.6-100 | 2014 | 43.4391 | -81.666 |  | [52] | ESRI
Ontario | Ontario | Bluewater Wind Farm | 59.2 | BLU2 | 2 | 2/37 | 1600 | 100 | 80 | General Electric | GE 1.6-100 | 2014 | 43.4464 | -81.6682 |  | [52] | ESRI
Ontario | Ontario | Bluewater Wind Farm | 59.2 | BLU3 | 3 | 3/37 | 1600 | 100 | 80 | General Electric | GE 1.6-100 | 2014 | 43.459 | -81.6727 |  | [52] | ESRI
Ontario | Ontario | Bluewater Wind Farm | 59.2 | BLU4 | 4 | 4/37 | 1600 | 100 | 80 | General Electric | GE 1.6-100 | 2014 | 43.4684 | -81.6729 |  | [52] | ESRI
Ontario | Ontario | Bluewater Wind Farm | 59.2 | BLU5 | 5 | 5/37 | 1600 | 100 | 80 | General Electric | GE 1.6-100 | 2014 | 43.4631 | -81.651 |  | [52] | ESRI
Ontario | Ontario | Bluewater Wind Farm | 59.2 | BLU6 | 6 | 6/37 | 1600 | 100 | 80 | General Electric | GE 1.6-100 | 2014 | 43.4674 | -81.651 |  | [52] | ESRI
Ontario | Ontario | Bluewater Wind Farm | 59.2 | BLU7 | 7 | 7/37 | 1600 | 100 | 80 | General Electric | GE 1.6-100 | 2014 | 43.4747 | -81.6478 |  | [52] | ESRI
Ontario | Ontario | Bluewater Wind Farm | 59.2 | BLU8 | 8 | 8/37 | 1600 | 100 | 80 | General Electric | GE 1.6-100 | 2014 | 43.4814 | -81.6533 |  | [52] | ESRI
Ontario | Ontario | Bluewater Wind Farm | 59.2 | BLU9 | 9 | 9/37 | 1600 | 100 | 80 | General Electric | GE 1.6-100 | 2014 | 43.4889 | -81.6527 |  | [52] | ESRI
Ontario | Ontario | Bluewater Wind Farm | 59.2 | BLU10 | 10 | 10/37 | 1600 | 100 | 80 | General Electric | GE 1.6-100 | 2014 | 43.4962 | -81.6541 |  | [52] | ESRI
Ontario | Ontario | Bluewater Wind Farm | 59.2 | BLU11 | 11 | 11/37 | 1600 | 100 | 80 | General Electric | GE 1.6-100 | 2014 | 43.5015 | -81.6571 |  | [52] | ESRI
Ontario | Ontario | Bluewater Wind Farm | 59.2 | BLU12 | 12 | 12/37 | 1600 | 100 | 80 | General Electric | GE 1.6-100 | 2014 | 43.4963 | -81.6764 |  | [52] | ESRI
Ontario | Ontario | Bluewater Wind Farm | 59.2 | BLU13 | 13 | 13/37 | 1600 | 100 | 80 | General Electric | GE 1.6-100 | 2014 | 43.4992 | -81.6768 |  | [52] | ESRI
Ontario | Ontario | Bluewater Wind Farm | 59.2 | BLU14 | 14 | 14/37 | 1600 | 100 | 80 | General Electric | GE 1.6-100 | 2014 | 43.509 | -81.6581 |  | [52] | ESRI
Ontario | Ontario | Bluewater Wind Farm | 59.2 | BLU15 | 15 | 15/37 | 1600 | 100 | 80 | General Electric | GE 1.6-100 | 2014 | 43.5183 | -81.661 |  | [52] | ESRI
Ontario | Ontario | Bluewater Wind Farm | 59.2 | BLU16 | 16 | 16/37 | 1600 | 100 | 80 | General Electric | GE 1.6-100 | 2014 | 43.5225 | -81.6624 |  | [52] | ESRI
Ontario | Ontario | Bluewater Wind Farm | 59.2 | BLU17 | 17 | 17/37 | 1600 | 100 | 80 | General Electric | GE 1.6-100 | 2014 | 43.5294 | -81.662 |  | [52] | ESRI
Ontario | Ontario | Bluewater Wind Farm | 59.2 | BLU18 | 18 | 18/37 | 1600 | 100 | 80 | General Electric | GE 1.6-100 | 2014 | 43.538 | -81.666 |  | [52] | ESRI
Ontario | Ontario | Bluewater Wind Farm | 59.2 | BLU19 | 19 | 19/37 | 1600 | 100 | 80 | General Electric | GE 1.6-100 | 2014 | 43.5358 | -81.6408 |  | [52] | ESRI
Ontario | Ontario | Bluewater Wind Farm | 59.2 | BLU20 | 20 | 20/37 | 1600 | 100 | 80 | General Electric | GE 1.6-100 | 2014 | 43.5221 | -81.6297 |  | [52] | ESRI
Ontario | Ontario | Bluewater Wind Farm | 59.2 | BLU21 | 21 | 21/37 | 1600 | 100 | 80 | General Electric | GE 1.6-100 | 2014 | 43.522 | -81.6097 |  | [52] | ESRI
Ontario | Ontario | Bluewater Wind Farm | 59.2 | BLU22 | 22 | 22/37 | 1600 | 100 | 80 | General Electric | GE 1.6-100 | 2014 | 43.5224 | -81.6041 |  | [52] | ESRI
Ontario | Ontario | Bluewater Wind Farm | 59.2 | BLU23 | 23 | 23/37 | 1600 | 100 | 80 | General Electric | GE 1.6-100 | 2014 | 43.5177 | -81.6291 |  | [52] | ESRI
Ontario | Ontario | Bluewater Wind Farm | 59.2 | BLU24 | 24 | 24/37 | 1600 | 100 | 80 | General Electric | GE 1.6-100 | 2014 | 43.5123 | -81.6271 |  | [52] | ESRI
Ontario | Ontario | Bluewater Wind Farm | 59.2 | BLU25 | 25 | 25/37 | 1600 | 100 | 80 | General Electric | GE 1.6-100 | 2014 | 43.5042 | -81.6261 |  | [52] | ESRI
Ontario | Ontario | Bluewater Wind Farm | 59.2 | BLU26 | 26 | 26/37 | 1600 | 100 | 80 | General Electric | GE 1.6-100 | 2014 | 43.5073 | -81.6072 |  | [52] | ESRI
Ontario | Ontario | Bluewater Wind Farm | 59.2 | BLU27 | 27 | 27/37 | 1600 | 100 | 80 | General Electric | GE 1.6-100 | 2014 | 43.497 | -81.6312 |  | [52] | ESRI
Ontario | Ontario | Bluewater Wind Farm | 59.2 | BLU28 | 28 | 28/37 | 1600 | 100 | 80 | General Electric | GE 1.6-100 | 2014 | 43.484 | -81.6287 |  | [52] | ESRI
Ontario | Ontario | Bluewater Wind Farm | 59.2 | BLU29 | 29 | 29/37 | 1600 | 100 | 80 | General Electric | GE 1.6-100 | 2014 | 43.4788 | -81.6271 |  | [52] | ESRI
Ontario | Ontario | Bluewater Wind Farm | 59.2 | BLU30 | 30 | 30/37 | 1600 | 100 | 80 | General Electric | GE 1.6-100 | 2014 | 43.4753 | -81.6257 |  | [52] | ESRI
Ontario | Ontario | Bluewater Wind Farm | 59.2 | BLU31 | 31 | 31/37 | 1600 | 100 | 80 | General Electric | GE 1.6-100 | 2014 | 43.4758 | -81.618 |  | [52] | ESRI
Ontario | Ontario | Bluewater Wind Farm | 59.2 | BLU32 | 32 | 32/37 | 1600 | 100 | 80 | General Electric | GE 1.6-100 | 2014 | 43.4923 | -81.598 |  | [52] | ESRI
Ontario | Ontario | Bluewater Wind Farm | 59.2 | BLU33 | 33 | 33/37 | 1600 | 100 | 80 | General Electric | GE 1.6-100 | 2014 | 43.4896 | -81.5966 |  | [52] | ESRI
Ontario | Ontario | Bluewater Wind Farm | 59.2 | BLU34 | 34 | 34/37 | 1600 | 100 | 80 | General Electric | GE 1.6-100 | 2014 | 43.4914 | -81.5776 |  | [52] | ESRI
Ontario | Ontario | Bluewater Wind Farm | 59.2 | BLU35 | 35 | 35/37 | 1600 | 100 | 80 | General Electric | GE 1.6-100 | 2014 | 43.4689 | -81.617 |  | [52] | ESRI
Ontario | Ontario | Bluewater Wind Farm | 59.2 | BLU36 | 36 | 36/37 | 1600 | 100 | 80 | General Electric | GE 1.6-100 | 2014 | 43.4651 | -81.6176 |  | [52] | ESRI
Ontario | Ontario | Bluewater Wind Farm | 59.2 | BLU37 | 37 | 37/37 | 1600 | 100 | 80 | General Electric | GE 1.6-100 | 2014 | 43.4487 | -81.611 |  | [52] | ESRI
Ontario | Ontario | Bornish Wind Energy Centre | 72.9 | BOR1 | 1 | 1/45 | 1620 | 100 | 80 | General Electric | GE 1.6-100 | 2014 | 43.138 | -81.7381 | Turbines uprated from 1.6 MW | [53] | ESRI
Ontario | Ontario | Bornish Wind Energy Centre | 72.9 | BOR2 | 2 | 2/45 | 1620 | 100 | 80 | General Electric | GE 1.6-100 | 2014 | 43.1322 | -81.7041 | Turbines uprated from 1.6 MW | [53] | ESRI
Ontario | Ontario | Bornish Wind Energy Centre | 72.9 | BOR3 | 3 | 3/45 | 1620 | 100 | 80 | General Electric | GE 1.6-100 | 2014 | 43.1284 | -81.7022 | Turbines uprated from 1.6 MW | [53] | ESRI
Ontario | Ontario | Bornish Wind Energy Centre | 72.9 | BOR4 | 4 | 4/45 | 1620 | 100 | 80 | General Electric | GE 1.6-100 | 2014 | 43.1265 | -81.697 | Turbines uprated from 1.6 MW | [53] | ESRI
Ontario | Ontario | Bornish Wind Energy Centre | 72.9 | BOR5 | 5 | 5/45 | 1620 | 100 | 80 | General Electric | GE 1.6-100 | 2014 | 43.1244 | -81.6926 | Turbines uprated from 1.6 MW | [53] | ESRI
Ontario | Ontario | Bornish Wind Energy Centre | 72.9 | BOR6 | 6 | 6/45 | 1620 | 100 | 80 | General Electric | GE 1.6-100 | 2014 | 43.1245 | -81.6867 | Turbines uprated from 1.6 MW | [53] | ESRI
Ontario | Ontario | Bornish Wind Energy Centre | 72.9 | BOR7 | 7 | 7/45 | 1620 | 100 | 80 | General Electric | GE 1.6-100 | 2014 | 43.1262 | -81.6783 | Turbines uprated from 1.6 MW | [53] | ESRI
Ontario | Ontario | Bornish Wind Energy Centre | 72.9 | BOR8 | 8 | 8/45 | 1620 | 100 | 80 | General Electric | GE 1.6-100 | 2014 | 43.1213 | -81.6628 | Turbines uprated from 1.6 MW | [53] | ESRI
Ontario | Ontario | Bornish Wind Energy Centre | 72.9 | BOR9 | 9 | 9/45 | 1620 | 100 | 80 | General Electric | GE 1.6-100 | 2014 | 43.1193 | -81.6495 | Turbines uprated from 1.6 MW | [53] | ESRI
Ontario | Ontario | Bornish Wind Energy Centre | 72.9 | BOR10 | 10 | 10/45 | 1620 | 100 | 80 | General Electric | GE 1.6-100 | 2014 | 43.1037 | -81.6367 | Turbines uprated from 1.6 MW | [53] | ESRI
Ontario | Ontario | Bornish Wind Energy Centre | 72.9 | BOR11 | 11 | 11/45 | 1620 | 100 | 80 | General Electric | GE 1.6-100 | 2014 | 43.1045 | -81.6419 | Turbines uprated from 1.6 MW | [53] | ESRI
Ontario | Ontario | Bornish Wind Energy Centre | 72.9 | BOR12 | 12 | 12/45 | 1620 | 100 | 80 | General Electric | GE 1.6-100 | 2014 | 43.106 | -81.6454 | Turbines uprated from 1.6 MW | [53] | ESRI
Ontario | Ontario | Bornish Wind Energy Centre | 72.9 | BOR13 | 13 | 13/45 | 1620 | 100 | 80 | General Electric | GE 1.6-100 | 2014 | 43.1069 | -81.6652 | Turbines uprated from 1.6 MW | [53] | ESRI
Ontario | Ontario | Bornish Wind Energy Centre | 72.9 | BOR14 | 14 | 14/45 | 1620 | 100 | 80 | General Electric | GE 1.6-100 | 2014 | 43.1099 | -81.6897 | Turbines uprated from 1.6 MW | [53] | ESRI
Ontario | Ontario | Bornish Wind Energy Centre | 72.9 | BOR15 | 15 | 15/45 | 1620 | 100 | 80 | General Electric | GE 1.6-100 | 2014 | 43.1127 | -81.692 | Turbines uprated from 1.6 MW | [53] | ESRI
Ontario | Ontario | Bornish Wind Energy Centre | 72.9 | BOR16 | 16 | 16/45 | 1620 | 100 | 80 | General Electric | GE 1.6-100 | 2014 | 43.1112 | -81.6976 | Turbines uprated from 1.6 MW | [53] | ESRI
Ontario | Ontario | Bornish Wind Energy Centre | 72.9 | BOR17 | 17 | 17/45 | 1620 | 100 | 80 | General Electric | GE 1.6-100 | 2014 | 43.1118 | -81.7029 | Turbines uprated from 1.6 MW | [53] | ESRI
Ontario | Ontario | Bornish Wind Energy Centre | 72.9 | BOR18 | 18 | 18/45 | 1620 | 100 | 80 | General Electric | GE 1.6-100 | 2014 | 43.1127 | -81.7096 | Turbines uprated from 1.6 MW | [53] | ESRI
Ontario | Ontario | Bornish Wind Energy Centre | 72.9 | BOR19 | 19 | 19/45 | 1620 | 100 | 80 | General Electric | GE 1.6-100 | 2014 | 43.1206 | -81.7283 | Turbines uprated from 1.6 MW | [53] | ESRI
Ontario | Ontario | Bornish Wind Energy Centre | 72.9 | BOR20 | 20 | 20/45 | 1620 | 100 | 80 | General Electric | GE 1.6-100 | 2014 | 43.1187 | -81.737 | Turbines uprated from 1.6 MW | [53] | ESRI
Ontario | Ontario | Bornish Wind Energy Centre | 72.9 | BOR21 | 21 | 21/45 | 1620 | 100 | 80 | General Electric | GE 1.6-100 | 2014 | 43.1211 | -81.7401 | Turbines uprated from 1.6 MW | [53] | ESRI
Ontario | Ontario | Bornish Wind Energy Centre | 72.9 | BOR22 | 22 | 22/45 | 1620 | 100 | 80 | General Electric | GE 1.6-100 | 2014 | 43.1201 | -81.7458 | Turbines uprated from 1.6 MW | [53] | ESRI
Ontario | Ontario | Bornish Wind Energy Centre | 72.9 | BOR23 | 23 | 23/45 | 1620 | 100 | 80 | General Electric | GE 1.6-100 | 2014 | 43.1199 | -81.7508 | Turbines uprated from 1.6 MW | [53] | ESRI
Ontario | Ontario | Bornish Wind Energy Centre | 72.9 | BOR24 | 24 | 24/45 | 1620 | 100 | 80 | General Electric | GE 1.6-100 | 2014 | 43.1213 | -81.7541 | Turbines uprated from 1.6 MW | [53] | ESRI
Ontario | Ontario | Bornish Wind Energy Centre | 72.9 | BOR25 | 25 | 25/45 | 1620 | 100 | 80 | General Electric | GE 1.6-100 | 2014 | 43.1225 | -81.7586 | Turbines uprated from 1.6 MW | [53] | ESRI
Ontario | Ontario | Bornish Wind Energy Centre | 72.9 | BOR26 | 26 | 26/45 | 1620 | 100 | 80 | General Electric | GE 1.6-100 | 2014 | 43.1104 | -81.7609 | Turbines uprated from 1.6 MW | [53] | ESRI
Ontario | Ontario | Bornish Wind Energy Centre | 72.9 | BOR27 | 27 | 27/45 | 1620 | 100 | 80 | General Electric | GE 1.6-100 | 2014 | 43.1046 | -81.7634 | Turbines uprated from 1.6 MW | [53] | ESRI
Ontario | Ontario | Bornish Wind Energy Centre | 72.9 | BOR28 | 28 | 28/45 | 1620 | 100 | 80 | General Electric | GE 1.6-100 | 2014 | 43.1089 | -81.7571 | Turbines uprated from 1.6 MW | [53] | ESRI
Ontario | Ontario | Bornish Wind Energy Centre | 72.9 | BOR29 | 29 | 29/45 | 1620 | 100 | 80 | General Electric | GE 1.6-100 | 2014 | 43.1075 | -81.75 | Turbines uprated from 1.6 MW | [53] | ESRI
Ontario | Ontario | Bornish Wind Energy Centre | 72.9 | BOR30 | 30 | 30/45 | 1620 | 100 | 80 | General Electric | GE 1.6-100 | 2014 | 43.1068 | -81.7447 | Turbines uprated from 1.6 MW | [53] | ESRI
Ontario | Ontario | Bornish Wind Energy Centre | 72.9 | BOR31 | 31 | 31/45 | 1620 | 100 | 80 | General Electric | GE 1.6-100 | 2014 | 43.1061 | -81.7405 | Turbines uprated from 1.6 MW | [53] | ESRI
Ontario | Ontario | Bornish Wind Energy Centre | 72.9 | BOR32 | 32 | 32/45 | 1620 | 100 | 80 | General Electric | GE 1.6-100 | 2014 | 43.1061 | -81.7363 | Turbines uprated from 1.6 MW | [53] | ESRI
Ontario | Ontario | Bornish Wind Energy Centre | 72.9 | BOR33 | 33 | 33/45 | 1620 | 100 | 80 | General Electric | GE 1.6-100 | 2014 | 43.1024 | -81.7399 | Turbines uprated from 1.6 MW | [53] | ESRI
Ontario | Ontario | Bornish Wind Energy Centre | 72.9 | BOR34 | 34 | 34/45 | 1620 | 100 | 80 | General Electric | GE 1.6-100 | 2014 | 43.1017 | -81.7312 | Turbines uprated from 1.6 MW | [53] | ESRI
Ontario | Ontario | Bornish Wind Energy Centre | 72.9 | BOR35 | 35 | 35/45 | 1620 | 100 | 80 | General Electric | GE 1.6-100 | 2014 | 43.1014 | -81.7126 | Turbines uprated from 1.6 MW | [53] | ESRI
Ontario | Ontario | Bornish Wind Energy Centre | 72.9 | BOR36 | 36 | 36/45 | 1620 | 100 | 80 | General Electric | GE 1.6-100 | 2014 | 43.1012 | -81.7088 | Turbines uprated from 1.6 MW | [53] | ESRI
Ontario | Ontario | Bornish Wind Energy Centre | 72.9 | BOR37 | 37 | 37/45 | 1620 | 100 | 80 | General Electric | GE 1.6-100 | 2014 | 43.1002 | -81.7049 | Turbines uprated from 1.6 MW | [53] | ESRI
Ontario | Ontario | Bornish Wind Energy Centre | 72.9 | BOR38 | 38 | 38/45 | 1620 | 100 | 80 | General Electric | GE 1.6-100 | 2014 | 43.0965 | -81.7104 | Turbines uprated from 1.6 MW | [53] | ESRI
Ontario | Ontario | Bornish Wind Energy Centre | 72.9 | BOR39 | 39 | 39/45 | 1620 | 100 | 80 | General Electric | GE 1.6-100 | 2014 | 43.0975 | -81.7018 | Turbines uprated from 1.6 MW | [53] | ESRI
Ontario | Ontario | Bornish Wind Energy Centre | 72.9 | BOR40 | 40 | 40/45 | 1620 | 100 | 80 | General Electric | GE 1.6-100 | 2014 | 43.1005 | -81.6959 | Turbines uprated from 1.6 MW | [53] | ESRI
Ontario | Ontario | Bornish Wind Energy Centre | 72.9 | BOR41 | 41 | 41/45 | 1620 | 100 | 80 | General Electric | GE 1.6-100 | 2014 | 43.0956 | -81.6982 | Turbines uprated from 1.6 MW | [53] | ESRI
Ontario | Ontario | Bornish Wind Energy Centre | 72.9 | BOR42 | 42 | 42/45 | 1620 | 100 | 80 | General Electric | GE 1.6-100 | 2014 | 43.0978 | -81.6919 | Turbines uprated from 1.6 MW | [53] | ESRI
Ontario | Ontario | Bornish Wind Energy Centre | 72.9 | BOR43 | 43 | 43/45 | 1620 | 100 | 80 | General Electric | GE 1.6-100 | 2014 | 43.0936 | -81.6907 | Turbines uprated from 1.6 MW | [53] | ESRI
Ontario | Ontario | Bornish Wind Energy Centre | 72.9 | BOR44 | 44 | 44/45 | 1620 | 100 | 80 | General Electric | GE 1.6-100 | 2014 | 43.0887 | -81.6697 | Turbines uprated from 1.6 MW | [53] | ESRI
Ontario | Ontario | Bornish Wind Energy Centre | 72.9 | BOR45 | 45 | 45/45 | 1620 | 100 | 80 | General Electric | GE 1.6-100 | 2014 | 43.0927 | -81.6618 | Turbines uprated from 1.6 MW | [53] | ESRI
Ontario | Ontario | Bow Lake Wind Project | 58.32 | BOL1 | 1 | 1/36 | 1620 | 100 | 96 | General Electric | GE 1.6-100 | 2015 | 47.2299 | -84.5643 | Turbines uprated from 1.6 MW | [54] | ESRI
Ontario | Ontario | Bow Lake Wind Project | 58.32 | BOL2 | 2 | 2/36 | 1620 | 100 | 96 | General Electric | GE 1.6-100 | 2015 | 47.2271 | -84.5665 | Turbines uprated from 1.6 MW | [54] | ESRI
Ontario | Ontario | Bow Lake Wind Project | 58.32 | BOL3 | 3 | 3/36 | 1620 | 100 | 96 | General Electric | GE 1.6-100 | 2015 | 47.224 | -84.5649 | Turbines uprated from 1.6 MW | [54] | ESRI
Ontario | Ontario | Bow Lake Wind Project | 58.32 | BOL4 | 4 | 4/36 | 1620 | 100 | 96 | General Electric | GE 1.6-100 | 2015 | 47.2201 | -84.5609 | Turbines uprated from 1.6 MW | [54] | ESRI
Ontario | Ontario | Bow Lake Wind Project | 58.32 | BOL5 | 5 | 5/36 | 1620 | 100 | 96 | General Electric | GE 1.6-100 | 2015 | 47.2174 | -84.5658 | Turbines uprated from 1.6 MW | [54] | ESRI
Ontario | Ontario | Bow Lake Wind Project | 58.32 | BOL6 | 6 | 6/36 | 1620 | 100 | 96 | General Electric | GE 1.6-100 | 2015 | 47.2135 | -84.5572 | Turbines uprated from 1.6 MW | [54] | ESRI
Ontario | Ontario | Bow Lake Wind Project | 58.32 | BOL7 | 7 | 7/36 | 1620 | 100 | 96 | General Electric | GE 1.6-100 | 2015 | 47.2173 | -84.5545 | Turbines uprated from 1.6 MW | [54] | ESRI
Ontario | Ontario | Bow Lake Wind Project | 58.32 | BOL8 | 8 | 8/36 | 1620 | 100 | 96 | General Electric | GE 1.6-100 | 2015 | 47.2149 | -84.5493 | Turbines uprated from 1.6 MW | [54] | ESRI
Ontario | Ontario | Bow Lake Wind Project | 58.32 | BOL9 | 9 | 9/36 | 1620 | 100 | 96 | General Electric | GE 1.6-100 | 2015 | 47.2222 | -84.5489 | Turbines uprated from 1.6 MW | [54] | ESRI
Ontario | Ontario | Bow Lake Wind Project | 58.32 | BOL10 | 10 | 10/36 | 1620 | 100 | 96 | General Electric | GE 1.6-100 | 2015 | 47.2265 | -84.5555 | Turbines uprated from 1.6 MW | [54] | ESRI
Ontario | Ontario | Bow Lake Wind Project | 58.32 | BOL11 | 11 | 11/36 | 1620 | 100 | 96 | General Electric | GE 1.6-100 | 2015 | 47.2288 | -84.5504 | Turbines uprated from 1.6 MW | [54] | ESRI
Ontario | Ontario | Bow Lake Wind Project | 58.32 | BOL12 | 12 | 12/36 | 1620 | 100 | 96 | General Electric | GE 1.6-100 | 2015 | 47.2316 | -84.5504 | Turbines uprated from 1.6 MW | [54] | ESRI
Ontario | Ontario | Bow Lake Wind Project | 58.32 | BOL13 | 13 | 13/36 | 1620 | 100 | 96 | General Electric | GE 1.6-100 | 2015 | 47.2248 | -84.5413 | Turbines uprated from 1.6 MW | [54] | ESRI
Ontario | Ontario | Bow Lake Wind Project | 58.32 | BOL14 | 14 | 14/36 | 1620 | 100 | 96 | General Electric | GE 1.6-100 | 2015 | 47.2174 | -84.5349 | Turbines uprated from 1.6 MW | [54] | ESRI
Ontario | Ontario | Bow Lake Wind Project | 58.32 | BOL15 | 15 | 15/36 | 1620 | 100 | 96 | General Electric | GE 1.6-100 | 2015 | 47.2217 | -84.5242 | Turbines uprated from 1.6 MW | [54] | ESRI
Ontario | Ontario | Bow Lake Wind Project | 58.32 | BOL16 | 16 | 16/36 | 1620 | 100 | 96 | General Electric | GE 1.6-100 | 2015 | 47.2293 | -84.5227 | Turbines uprated from 1.6 MW | [54] | ESRI
Ontario | Ontario | Bow Lake Wind Project | 58.32 | BOL17 | 17 | 17/36 | 1620 | 100 | 96 | General Electric | GE 1.6-100 | 2015 | 47.2363 | -84.5186 | Turbines uprated from 1.6 MW | [54] | ESRI
Ontario | Ontario | Bow Lake Wind Project | 58.32 | BOL18 | 18 | 18/36 | 1620 | 100 | 96 | General Electric | GE 1.6-100 | 2015 | 47.2329 | -84.5105 | Turbines uprated from 1.6 MW | [54] | ESRI
Ontario | Ontario | Bow Lake Wind Project | 58.32 | BOL19 | 19 | 19/36 | 1620 | 100 | 96 | General Electric | GE 1.6-100 | 2015 | 47.2298 | -84.5089 | Turbines uprated from 1.6 MW | [54] | ESRI
Ontario | Ontario | Bow Lake Wind Project | 58.32 | BOL20 | 20 | 20/36 | 1620 | 100 | 96 | General Electric | GE 1.6-100 | 2015 | 47.2265 | -84.5023 | Turbines uprated from 1.6 MW | [54] | ESRI
Ontario | Ontario | Bow Lake Wind Project | 58.32 | BOL21 | 21 | 21/36 | 1620 | 100 | 96 | General Electric | GE 1.6-100 | 2015 | 47.2311 | -84.498 | Turbines uprated from 1.6 MW | [54] | ESRI
Ontario | Ontario | Bow Lake Wind Project | 58.32 | BOL22 | 22 | 22/36 | 1620 | 100 | 96 | General Electric | GE 1.6-100 | 2015 | 47.2238 | -84.496 | Turbines uprated from 1.6 MW | [54] | ESRI
Ontario | Ontario | Bow Lake Wind Project | 58.32 | BOL23 | 23 | 23/36 | 1620 | 100 | 96 | General Electric | GE 1.6-100 | 2015 | 47.2242 | -84.4862 | Turbines uprated from 1.6 MW | [54] | ESRI
Ontario | Ontario | Bow Lake Wind Project | 58.32 | BOL24 | 24 | 24/36 | 1620 | 100 | 96 | General Electric | GE 1.6-100 | 2015 | 47.2181 | -84.4913 | Turbines uprated from 1.6 MW | [54] | ESRI
Ontario | Ontario | Bow Lake Wind Project | 58.32 | BOL25 | 25 | 25/36 | 1620 | 100 | 96 | General Electric | GE 1.6-100 | 2015 | 47.2165 | -84.4981 | Turbines uprated from 1.6 MW | [54] | ESRI
Ontario | Ontario | Bow Lake Wind Project | 58.32 | BOL26 | 26 | 26/36 | 1620 | 100 | 96 | General Electric | GE 1.6-100 | 2015 | 47.216 | -84.4855 | Turbines uprated from 1.6 MW | [54] | ESRI
Ontario | Ontario | Bow Lake Wind Project | 58.32 | BOL27 | 27 | 27/36 | 1620 | 100 | 96 | General Electric | GE 1.6-100 | 2015 | 47.2142 | -84.4934 | Turbines uprated from 1.6 MW | [54] | ESRI
Ontario | Ontario | Bow Lake Wind Project | 58.32 | BOL28 | 28 | 28/36 | 1620 | 100 | 96 | General Electric | GE 1.6-100 | 2015 | 47.2106 | -84.4898 | Turbines uprated from 1.6 MW | [54] | ESRI
Ontario | Ontario | Bow Lake Wind Project | 58.32 | BOL29 | 29 | 29/36 | 1620 | 100 | 96 | General Electric | GE 1.6-100 | 2015 | 47.1923 | -84.4967 | Turbines uprated from 1.6 MW | [54] | ESRI
Ontario | Ontario | Bow Lake Wind Project | 58.32 | BOL30 | 30 | 30/36 | 1620 | 100 | 96 | General Electric | GE 1.6-100 | 2015 | 47.186 | -84.5148 | Turbines uprated from 1.6 MW | [54] | ESRI
Ontario | Ontario | Bow Lake Wind Project | 58.32 | BOL31 | 31 | 31/36 | 1620 | 100 | 96 | General Electric | GE 1.6-100 | 2015 | 47.1881 | -84.5112 | Turbines uprated from 1.6 MW | [54] | ESRI
Ontario | Ontario | Bow Lake Wind Project | 58.32 | BOL32 | 32 | 32/36 | 1620 | 100 | 96 | General Electric | GE 1.6-100 | 2015 | 47.1903 | -84.5051 | Turbines uprated from 1.6 MW | [54] | ESRI
Ontario | Ontario | Bow Lake Wind Project | 58.32 | BOL33 | 33 | 33/36 | 1620 | 100 | 96 | General Electric | GE 1.6-100 | 2015 | 47.1813 | -84.5083 | Turbines uprated from 1.6 MW | [54] | ESRI
Ontario | Ontario | Bow Lake Wind Project | 58.32 | BOL34 | 34 | 34/36 | 1620 | 100 | 96 | General Electric | GE 1.6-100 | 2015 | 47.1859 | -84.5049 | Turbines uprated from 1.6 MW | [54] | ESRI
Ontario | Ontario | Bow Lake Wind Project | 58.32 | BOL35 | 35 | 35/36 | 1620 | 100 | 96 | General Electric | GE 1.6-100 | 2015 | 47.188 | -84.5007 | Turbines uprated from 1.6 MW | [54] | ESRI
Ontario | Ontario | Bow Lake Wind Project | 58.32 | BOL36 | 36 | 36/36 | 1620 | 100 | 96 | General Electric | GE 1.6-100 | 2015 | 47.1821 | -84.5016 | Turbines uprated from 1.6 MW | [54] | ESRI
Ontario | Ontario | CAW Wind Turbine | 0.8 | CAW1 | 1 | 1/1 | 800 | 48 | 76 | Enercon | E48-800 | 2012 | 44.4273 | -81.4096 | Operates at 300 kW for noise abatement | [88] | ESRI
Ontario | Ontario | Cedar Point | 100 | CED1 | 1 | 1/46 | 2300 | 113 | 99.5 | Siemens | SWT 2.3-113 | 2015 | 43.1682 | -81.9434 | Turbines rated 2.030 MW (2), 2.126 MW (19), and 2.221 MW (25) for a total project capacity of 100 MW | [89] | ESRI
Ontario | Ontario | Cedar Point | 100 | CED2 | 2 | 2/46 | 2300 | 113 | 99.5 | Siemens | SWT 2.3-113 | 2015 | 43.1625 | -81.9426 | Turbines rated 2.030 MW (2), 2.126 MW (19), and 2.221 MW (25) for a total project capacity of 100 MW | [89] | ESRI
Ontario | Ontario | Cedar Point | 100 | CED3 | 3 | 3/46 | 2300 | 113 | 99.5 | Siemens | SWT 2.3-113 | 2015 | 43.1593 | -81.9489 | Turbines rated 2.030 MW (2), 2.126 MW (19), and 2.221 MW (25) for a total project capacity of 100 MW | [89] | ESRI
Ontario | Ontario | Cedar Point | 100 | CED4 | 4 | 4/46 | 2300 | 113 | 99.5 | Siemens | SWT 2.3-113 | 2015 | 43.1536 | -81.944 | Turbines rated 2.030 MW (2), 2.126 MW (19), and 2.221 MW (25) for a total project capacity of 100 MW | [89] | ESRI
Ontario | Ontario | Cedar Point | 100 | CED5 | 5 | 5/46 | 2300 | 113 | 99.5 | Siemens | SWT 2.3-113 | 2015 | 43.1506 | -81.9496 | Turbines rated 2.030 MW (2), 2.126 MW (19), and 2.221 MW (25) for a total project capacity of 100 MW | [89] | ESRI
Ontario | Ontario | Cedar Point | 100 | CED6 | 6 | 6/46 | 2300 | 113 | 99.5 | Siemens | SWT 2.3-113 | 2015 | 43.1437 | -81.9486 | Turbines rated 2.030 MW (2), 2.126 MW (19), and 2.221 MW (25) for a total project capacity of 100 MW | [89] | ESRI
Ontario | Ontario | Cedar Point | 100 | CED7 | 7 | 7/46 | 2300 | 113 | 99.5 | Siemens | SWT 2.3-113 | 2015 | 43.1294 | -81.9483 | Turbines rated 2.030 MW (2), 2.126 MW (19), and 2.221 MW (25) for a total project capacity of 100 MW | [89] | ESRI
Ontario | Ontario | Cedar Point | 100 | CED8 | 8 | 8/46 | 2300 | 113 | 99.5 | Siemens | SWT 2.3-113 | 2015 | 43.1246 | -81.9512 | Turbines rated 2.030 MW (2), 2.126 MW (19), and 2.221 MW (25) for a total project capacity of 100 MW | [89] | ESRI
Ontario | Ontario | Cedar Point | 100 | CED9 | 9 | 9/46 | 2300 | 113 | 99.5 | Siemens | SWT 2.3-113 | 2015 | 43.152 | -81.9694 | Turbines rated 2.030 MW (2), 2.126 MW (19), and 2.221 MW (25) for a total project capacity of 100 MW | [89] | ESRI
Ontario | Ontario | Cedar Point | 100 | CED10 | 10 | 10/46 | 2300 | 113 | 99.5 | Siemens | SWT 2.3-113 | 2015 | 43.1467 | -81.968 | Turbines rated 2.030 MW (2), 2.126 MW (19), and 2.221 MW (25) for a total project capacity of 100 MW | [89] | ESRI
Ontario | Ontario | Cedar Point | 100 | CED11 | 11 | 11/46 | 2300 | 113 | 99.5 | Siemens | SWT 2.3-113 | 2015 | 43.1189 | -81.9757 | Turbines rated 2.030 MW (2), 2.126 MW (19), and 2.221 MW (25) for a total project capacity of 100 MW | [89] | ESRI
Ontario | Ontario | Cedar Point | 100 | CED12 | 12 | 12/46 | 2300 | 113 | 99.5 | Siemens | SWT 2.3-113 | 2015 | 43.1147 | -81.9691 | Turbines rated 2.030 MW (2), 2.126 MW (19), and 2.221 MW (25) for a total project capacity of 100 MW | [89] | ESRI
Ontario | Ontario | Cedar Point | 100 | CED13 | 13 | 13/46 | 2300 | 113 | 99.5 | Siemens | SWT 2.3-113 | 2015 | 43.1112 | -81.977 | Turbines rated 2.030 MW (2), 2.126 MW (19), and 2.221 MW (25) for a total project capacity of 100 MW | [89] | ESRI
Ontario | Ontario | Cedar Point | 100 | CED14 | 14 | 14/46 | 2300 | 113 | 99.5 | Siemens | SWT 2.3-113 | 2015 | 43.1052 | -81.9726 | Turbines rated 2.030 MW (2), 2.126 MW (19), and 2.221 MW (25) for a total project capacity of 100 MW | [89] | ESRI
Ontario | Ontario | Cedar Point | 100 | CED15 | 15 | 15/46 | 2300 | 113 | 99.5 | Siemens | SWT 2.3-113 | 2015 | 43.084 | -81.9764 | Turbines rated 2.030 MW (2), 2.126 MW (19), and 2.221 MW (25) for a total project capacity of 100 MW | [89] | ESRI
Ontario | Ontario | Cedar Point | 100 | CED16 | 16 | 16/46 | 2300 | 113 | 99.5 | Siemens | SWT 2.3-113 | 2015 | 43.0869 | -81.9642 | Turbines rated 2.030 MW (2), 2.126 MW (19), and 2.221 MW (25) for a total project capacity of 100 MW | [89] | ESRI
Ontario | Ontario | Cedar Point | 100 | CED17 | 17 | 17/46 | 2300 | 113 | 99.5 | Siemens | SWT 2.3-113 | 2015 | 43.1447 | -81.9945 | Turbines rated 2.030 MW (2), 2.126 MW (19), and 2.221 MW (25) for a total project capacity of 100 MW | [89] | ESRI
Ontario | Ontario | Cedar Point | 100 | CED18 | 18 | 18/46 | 2300 | 113 | 99.5 | Siemens | SWT 2.3-113 | 2015 | 43.1372 | -81.9931 | Turbines rated 2.030 MW (2), 2.126 MW (19), and 2.221 MW (25) for a total project capacity of 100 MW | [89] | ESRI
Ontario | Ontario | Cedar Point | 100 | CED19 | 19 | 19/46 | 2300 | 113 | 99.5 | Siemens | SWT 2.3-113 | 2015 | 43.132 | -81.9955 | Turbines rated 2.030 MW (2), 2.126 MW (19), and 2.221 MW (25) for a total project capacity of 100 MW | [89] | ESRI
Ontario | Ontario | Cedar Point | 100 | CED20 | 20 | 20/46 | 2300 | 113 | 99.5 | Siemens | SWT 2.3-113 | 2015 | 43.1246 | -81.9939 | Turbines rated 2.030 MW (2), 2.126 MW (19), and 2.221 MW (25) for a total project capacity of 100 MW | [89] | ESRI
Ontario | Ontario | Cedar Point | 100 | CED21 | 21 | 21/46 | 2300 | 113 | 99.5 | Siemens | SWT 2.3-113 | 2015 | 43.1188 | -82.0019 | Turbines rated 2.030 MW (2), 2.126 MW (19), and 2.221 MW (25) for a total project capacity of 100 MW | [89] | ESRI
Ontario | Ontario | Cedar Point | 100 | CED22 | 22 | 22/46 | 2300 | 113 | 99.5 | Siemens | SWT 2.3-113 | 2015 | 43.1313 | -82.0308 | Turbines rated 2.030 MW (2), 2.126 MW (19), and 2.221 MW (25) for a total project capacity of 100 MW | [89] | ESRI
Ontario | Ontario | Cedar Point | 100 | CED23 | 23 | 23/46 | 2300 | 113 | 99.5 | Siemens | SWT 2.3-113 | 2015 | 43.1337 | -82.024 | Turbines rated 2.030 MW (2), 2.126 MW (19), and 2.221 MW (25) for a total project capacity of 100 MW | [89] | ESRI
Ontario | Ontario | Cedar Point | 100 | CED24 | 24 | 24/46 | 2300 | 113 | 99.5 | Siemens | SWT 2.3-113 | 2015 | 43.1296 | -82.0218 | Turbines rated 2.030 MW (2), 2.126 MW (19), and 2.221 MW (25) for a total project capacity of 100 MW | [89] | ESRI
Ontario | Ontario | Cedar Point | 100 | CED25 | 25 | 25/46 | 2300 | 113 | 99.5 | Siemens | SWT 2.3-113 | 2015 | 43.1248 | -82.0253 | Turbines rated 2.030 MW (2), 2.126 MW (19), and 2.221 MW (25) for a total project capacity of 100 MW | [89] | ESRI
Ontario | Ontario | Cedar Point | 100 | CED26 | 26 | 26/46 | 2300 | 113 | 99.5 | Siemens | SWT 2.3-113 | 2015 | 43.1142 | -82.0295 | Turbines rated 2.030 MW (2), 2.126 MW (19), and 2.221 MW (25) for a total project capacity of 100 MW | [89] | ESRI
Ontario | Ontario | Cedar Point | 100 | CED27 | 27 | 27/46 | 2300 | 113 | 99.5 | Siemens | SWT 2.3-113 | 2015 | 43.1101 | -82.064 | Turbines rated 2.030 MW (2), 2.126 MW (19), and 2.221 MW (25) for a total project capacity of 100 MW | [89] | ESRI
Ontario | Ontario | Cedar Point | 100 | CED28 | 28 | 28/46 | 2300 | 113 | 99.5 | Siemens | SWT 2.3-113 | 2015 | 43.1116 | -82.0572 | Turbines rated 2.030 MW (2), 2.126 MW (19), and 2.221 MW (25) for a total project capacity of 100 MW | [89] | ESRI
Ontario | Ontario | Cedar Point | 100 | CED29 | 29 | 29/46 | 2300 | 113 | 99.5 | Siemens | SWT 2.3-113 | 2015 | 43.1093 | -82.0508 | Turbines rated 2.030 MW (2), 2.126 MW (19), and 2.221 MW (25) for a total project capacity of 100 MW | [89] | ESRI
Ontario | Ontario | Cedar Point | 100 | CED30 | 30 | 30/46 | 2300 | 113 | 99.5 | Siemens | SWT 2.3-113 | 2015 | 43.0919 | -82.096 | Turbines rated 2.030 MW (2), 2.126 MW (19), and 2.221 MW (25) for a total project capacity of 100 MW | [89] | ESRI
Ontario | Ontario | Cedar Point | 100 | CED31 | 31 | 31/46 | 2300 | 113 | 99.5 | Siemens | SWT 2.3-113 | 2015 | 43.0938 | -82.0785 | Turbines rated 2.030 MW (2), 2.126 MW (19), and 2.221 MW (25) for a total project capacity of 100 MW | [89] | ESRI
Ontario | Ontario | Cedar Point | 100 | CED32 | 32 | 32/46 | 2300 | 113 | 99.5 | Siemens | SWT 2.3-113 | 2015 | 43.0911 | -82.0715 | Turbines rated 2.030 MW (2), 2.126 MW (19), and 2.221 MW (25) for a total project capacity of 100 MW | [89] | ESRI
Ontario | Ontario | Cedar Point | 100 | CED33 | 33 | 33/46 | 2300 | 113 | 99.5 | Siemens | SWT 2.3-113 | 2015 | 43.0943 | -82.0628 | Turbines rated 2.030 MW (2), 2.126 MW (19), and 2.221 MW (25) for a total project capacity of 100 MW | [89] | ESRI
Ontario | Ontario | Cedar Point | 100 | CED34 | 34 | 34/46 | 2300 | 113 | 99.5 | Siemens | SWT 2.3-113 | 2015 | 43.0827 | -82.0533 | Turbines rated 2.030 MW (2), 2.126 MW (19), and 2.221 MW (25) for a total project capacity of 100 MW | [89] | ESRI
Ontario | Ontario | Cedar Point | 100 | CED35 | 35 | 35/46 | 2300 | 113 | 99.5 | Siemens | SWT 2.3-113 | 2015 | 43.0663 | -82.1289 | Turbines rated 2.030 MW (2), 2.126 MW (19), and 2.221 MW (25) for a total project capacity of 100 MW | [89] | ESRI
Ontario | Ontario | Cedar Point | 100 | CED36 | 36 | 36/46 | 2300 | 113 | 99.5 | Siemens | SWT 2.3-113 | 2015 | 43.0611 | -82.1251 | Turbines rated 2.030 MW (2), 2.126 MW (19), and 2.221 MW (25) for a total project capacity of 100 MW | [89] | ESRI
Ontario | Ontario | Cedar Point | 100 | CED37 | 37 | 37/46 | 2300 | 113 | 99.5 | Siemens | SWT 2.3-113 | 2015 | 43.0715 | -82.1079 | Turbines rated 2.030 MW (2), 2.126 MW (19), and 2.221 MW (25) for a total project capacity of 100 MW | [89] | ESRI
Ontario | Ontario | Cedar Point | 100 | CED38 | 38 | 38/46 | 2300 | 113 | 99.5 | Siemens | SWT 2.3-113 | 2015 | 43.0706 | -82.0988 | Turbines rated 2.030 MW (2), 2.126 MW (19), and 2.221 MW (25) for a total project capacity of 100 MW | [89] | ESRI
Ontario | Ontario | Cedar Point | 100 | CED39 | 39 | 39/46 | 2300 | 113 | 99.5 | Siemens | SWT 2.3-113 | 2015 | 43.0639 | -82.0946 | Turbines rated 2.030 MW (2), 2.126 MW (19), and 2.221 MW (25) for a total project capacity of 100 MW | [89] | ESRI
Ontario | Ontario | Cedar Point | 100 | CED40 | 40 | 40/46 | 2300 | 113 | 99.5 | Siemens | SWT 2.3-113 | 2015 | 43.0601 | -82.0739 | Turbines rated 2.030 MW (2), 2.126 MW (19), and 2.221 MW (25) for a total project capacity of 100 MW | [89] | ESRI
Ontario | Ontario | Cedar Point | 100 | CED41 | 41 | 41/46 | 2300 | 113 | 99.5 | Siemens | SWT 2.3-113 | 2015 | 43.0671 | -82.0674 | Turbines rated 2.030 MW (2), 2.126 MW (19), and 2.221 MW (25) for a total project capacity of 100 MW | [89] | ESRI
Ontario | Ontario | Cedar Point | 100 | CED42 | 42 | 42/46 | 2300 | 113 | 99.5 | Siemens | SWT 2.3-113 | 2015 | 43.0631 | -82.0646 | Turbines rated 2.030 MW (2), 2.126 MW (19), and 2.221 MW (25) for a total project capacity of 100 MW | [89] | ESRI
Ontario | Ontario | Cedar Point | 100 | CED43 | 43 | 43/46 | 2300 | 113 | 99.5 | Siemens | SWT 2.3-113 | 2015 | 43.0591 | -82.0604 | Turbines rated 2.030 MW (2), 2.126 MW (19), and 2.221 MW (25) for a total project capacity of 100 MW | [89] | ESRI
Ontario | Ontario | Cedar Point | 100 | CED44 | 44 | 44/46 | 2300 | 113 | 99.5 | Siemens | SWT 2.3-113 | 2015 | 43.0457 | -82.0554 | Turbines rated 2.030 MW (2), 2.126 MW (19), and 2.221 MW (25) for a total project capacity of 100 MW | [89] | ESRI
Ontario | Ontario | Cedar Point | 100 | CED45 | 45 | 45/46 | 2300 | 113 | 99.5 | Siemens | SWT 2.3-113 | 2015 | 43.0449 | -82.0618 | Turbines rated 2.030 MW (2), 2.126 MW (19), and 2.221 MW (25) for a total project capacity of 100 MW | [89] | ESRI
Ontario | Ontario | Cedar Point | 100 | CED46 | 46 | 46/46 | 2300 | 113 | 99.5 | Siemens | SWT 2.3-113 | 2015 | 43.1201 | -82.0201 | Turbines rated 2.030 MW (2), 2.126 MW (19), and 2.221 MW (25) for a total project capacity of 100 MW | [89] | ESRI
Ontario | Ontario | Chatham | 101.2 | CHA1 | 1 | 1/44 | 2300 | 101 | 80 | Siemens | SWT 2.3-101 | 2011 | 42.255 | -82.311 | 4 of the turbines have 93 ft rotor diameter. Not known which turbines have the smaller rotor | [92], [93], [94] | ESRI
Ontario | Ontario | Chatham | 101.2 | CHA2 | 2 | 2/44 | 2300 | 101 | 80 | Siemens | SWT 2.3-101 | 2011 | 42.2379 | -82.3107 | 4 of the turbines have 93 ft rotor diameter. Not known which turbines have the smaller rotor | [92], [93], [94] | ESRI
Ontario | Ontario | Chatham | 101.2 | CHA3 | 3 | 3/44 | 2300 | 101 | 80 | Siemens | SWT 2.3-101 | 2011 | 42.2336 | -82.3179 | 4 of the turbines have 93 ft rotor diameter. Not known which turbines have the smaller rotor | [92], [93], [94] | ESRI
Ontario | Ontario | Chatham | 101.2 | CHA4 | 4 | 4/44 | 2300 | 101 | 80 | Siemens | SWT 2.3-101 | 2011 | 42.23 | -82.3139 | 4 of the turbines have 93 ft rotor diameter. Not known which turbines have the smaller rotor | [92], [93], [94] | ESRI
Ontario | Ontario | Chatham | 101.2 | CHA5 | 5 | 5/44 | 2300 | 101 | 80 | Siemens | SWT 2.3-101 | 2011 | 42.2281 | -82.3187 | 4 of the turbines have 93 ft rotor diameter. Not known which turbines have the smaller rotor | [92], [93], [94] | ESRI
Ontario | Ontario | Chatham | 101.2 | CHA6 | 6 | 6/44 | 2300 | 101 | 80 | Siemens | SWT 2.3-101 | 2011 | 42.2271 | -82.3254 | 4 of the turbines have 93 ft rotor diameter. Not known which turbines have the smaller rotor | [92], [93], [94] | ESRI
Ontario | Ontario | Chatham | 101.2 | CHA7 | 7 | 7/44 | 2300 | 101 | 80 | Siemens | SWT 2.3-101 | 2011 | 42.2321 | -82.3338 | 4 of the turbines have 93 ft rotor diameter. Not known which turbines have the smaller rotor | [92], [93], [94] | ESRI
Ontario | Ontario | Chatham | 101.2 | CHA8 | 8 | 8/44 | 2300 | 101 | 80 | Siemens | SWT 2.3-101 | 2011 | 42.2362 | -82.3346 | 4 of the turbines have 93 ft rotor diameter. Not known which turbines have the smaller rotor | [92], [93], [94] | ESRI
Ontario | Ontario | Chatham | 101.2 | CHA9 | 9 | 9/44 | 2300 | 101 | 80 | Siemens | SWT 2.3-101 | 2011 | 42.2269 | -82.3552 | 4 of the turbines have 93 ft rotor diameter. Not known which turbines have the smaller rotor | [92], [93], [94] | ESRI
Ontario | Ontario | Chatham | 101.2 | CHA10 | 10 | 10/44 | 2300 | 101 | 80 | Siemens | SWT 2.3-101 | 2011 | 42.2347 | -82.3569 | 4 of the turbines have 93 ft rotor diameter. Not known which turbines have the smaller rotor | [92], [93], [94] | ESRI
Ontario | Ontario | Chatham | 101.2 | CHA11 | 11 | 11/44 | 2300 | 101 | 80 | Siemens | SWT 2.3-101 | 2011 | 42.2122 | -82.3606 | 4 of the turbines have 93 ft rotor diameter. Not known which turbines have the smaller rotor | [92], [93], [94] | ESRI
Ontario | Ontario | Chatham | 101.2 | CHA12 | 12 | 12/44 | 2300 | 101 | 80 | Siemens | SWT 2.3-101 | 2011 | 42.2099 | -82.3574 | 4 of the turbines have 93 ft rotor diameter. Not known which turbines have the smaller rotor | [92], [93], [94] | ESRI
Ontario | Ontario | Chatham | 101.2 | CHA13 | 13 | 13/44 | 2300 | 101 | 80 | Siemens | SWT 2.3-101 | 2011 | 42.2043 | -82.3548 | 4 of the turbines have 93 ft rotor diameter. Not known which turbines have the smaller rotor | [92], [93], [94] | ESRI
Ontario | Ontario | Chatham | 101.2 | CHA14 | 14 | 14/44 | 2300 | 101 | 80 | Siemens | SWT 2.3-101 | 2011 | 42.2012 | -82.3519 | 4 of the turbines have 93 ft rotor diameter. Not known which turbines have the smaller rotor | [92], [93], [94] | ESRI
Ontario | Ontario | Chatham | 101.2 | CHA15 | 15 | 15/44 | 2300 | 101 | 80 | Siemens | SWT 2.3-101 | 2011 | 42.1969 | -82.344 | 4 of the turbines have 93 ft rotor diameter. Not known which turbines have the smaller rotor | [92], [93], [94] | ESRI
Ontario | Ontario | Chatham | 101.2 | CHA16 | 16 | 16/44 | 2300 | 101 | 80 | Siemens | SWT 2.3-101 | 2011 | 42.1941 | -82.3407 | 4 of the turbines have 93 ft rotor diameter. Not known which turbines have the smaller rotor | [92], [93], [94] | ESRI
Ontario | Ontario | Chatham | 101.2 | CHA17 | 17 | 17/44 | 2300 | 101 | 80 | Siemens | SWT 2.3-101 | 2011 | 42.2094 | -82.3262 | 4 of the turbines have 93 ft rotor diameter. Not known which turbines have the smaller rotor | [92], [93], [94] | ESRI
Ontario | Ontario | Chatham | 101.2 | CHA18 | 18 | 18/44 | 2300 | 101 | 80 | Siemens | SWT 2.3-101 | 2011 | 42.2066 | -82.3228 | 4 of the turbines have 93 ft rotor diameter. Not known which turbines have the smaller rotor | [92], [93], [94] | ESRI
Ontario | Ontario | Chatham | 101.2 | CHA19 | 19 | 19/44 | 2300 | 101 | 80 | Siemens | SWT 2.3-101 | 2011 | 42.2039 | -82.3211 | 4 of the turbines have 93 ft rotor diameter. Not known which turbines have the smaller rotor | [92], [93], [94] | ESRI
Ontario | Ontario | Chatham | 101.2 | CHA20 | 20 | 20/44 | 2300 | 101 | 80 | Siemens | SWT 2.3-101 | 2011 | 42.2115 | -82.2973 | 4 of the turbines have 93 ft rotor diameter. Not known which turbines have the smaller rotor | [92], [93], [94] | ESRI
Ontario | Ontario | Chatham | 101.2 | CHA21 | 21 | 21/44 | 2300 | 101 | 80 | Siemens | SWT 2.3-101 | 2011 | 42.227 | -82.2956 | 4 of the turbines have 93 ft rotor diameter. Not known which turbines have the smaller rotor | [92], [93], [94] | ESRI
Ontario | Ontario | Chatham | 101.2 | CHA22 | 22 | 22/44 | 2300 | 101 | 80 | Siemens | SWT 2.3-101 | 2011 | 42.2221 | -82.2772 | 4 of the turbines have 93 ft rotor diameter. Not known which turbines have the smaller rotor | [92], [93], [94] | ESRI
Ontario | Ontario | Chatham | 101.2 | CHA23 | 23 | 23/44 | 2300 | 101 | 80 | Siemens | SWT 2.3-101 | 2011 | 42.2184 | -82.252 | 4 of the turbines have 93 ft rotor diameter. Not known which turbines have the smaller rotor | [92], [93], [94] | ESRI
Ontario | Ontario | Chatham | 101.2 | CHA24 | 24 | 24/44 | 2300 | 101 | 80 | Siemens | SWT 2.3-101 | 2011 | 42.1932 | -82.249 | 4 of the turbines have 93 ft rotor diameter. Not known which turbines have the smaller rotor | [92], [93], [94] | ESRI
Ontario | Ontario | Chatham | 101.2 | CHA25 | 25 | 25/44 | 2300 | 101 | 80 | Siemens | SWT 2.3-101 | 2011 | 42.1907 | -82.2469 | 4 of the turbines have 93 ft rotor diameter. Not known which turbines have the smaller rotor | [92], [93], [94] | ESRI
Ontario | Ontario | Chatham | 101.2 | CHA26 | 26 | 26/44 | 2300 | 101 | 80 | Siemens | SWT 2.3-101 | 2011 | 42.1718 | -82.3129 | 4 of the turbines have 93 ft rotor diameter. Not known which turbines have the smaller rotor | [92], [93], [94] | ESRI
Ontario | Ontario | Chatham | 101.2 | CHA27 | 27 | 27/44 | 2300 | 101 | 80 | Siemens | SWT 2.3-101 | 2011 | 42.1696 | -82.31 | 4 of the turbines have 93 ft rotor diameter. Not known which turbines have the smaller rotor | [92], [93], [94] | ESRI
Ontario | Ontario | Chatham | 101.2 | CHA28 | 28 | 28/44 | 2300 | 101 | 80 | Siemens | SWT 2.3-101 | 2011 | 42.152 | -82.3451 | 4 of the turbines have 93 ft rotor diameter. Not known which turbines have the smaller rotor | [92], [93], [94] | ESRI
Ontario | Ontario | Chatham | 101.2 | CHA29 | 29 | 29/44 | 2300 | 101 | 80 | Siemens | SWT 2.3-101 | 2011 | 42.1542 | -82.348 | 4 of the turbines have 93 ft rotor diameter. Not known which turbines have the smaller rotor | [92], [93], [94] | ESRI
Ontario | Ontario | Chatham | 101.2 | CHA30 | 30 | 30/44 | 2300 | 101 | 80 | Siemens | SWT 2.3-101 | 2011 | 42.1582 | -82.3567 | 4 of the turbines have 93 ft rotor diameter. Not known which turbines have the smaller rotor | [92], [93], [94] | ESRI
Ontario | Ontario | Chatham | 101.2 | CHA31 | 31 | 31/44 | 2300 | 101 | 80 | Siemens | SWT 2.3-101 | 2011 | 42.1542 | -82.3677 | 4 of the turbines have 93 ft rotor diameter. Not known which turbines have the smaller rotor | [92], [93], [94] | ESRI
Ontario | Ontario | Chatham | 101.2 | CHA32 | 32 | 32/44 | 2300 | 101 | 80 | Siemens | SWT 2.3-101 | 2011 | 42.1569 | -82.3711 | 4 of the turbines have 93 ft rotor diameter. Not known which turbines have the smaller rotor | [92], [93], [94] | ESRI
Ontario | Ontario | Chatham | 101.2 | CHA33 | 33 | 33/44 | 2300 | 101 | 80 | Siemens | SWT 2.3-101 | 2011 | 42.1621 | -82.3635 | 4 of the turbines have 93 ft rotor diameter. Not known which turbines have the smaller rotor | [92], [93], [94] | ESRI
Ontario | Ontario | Chatham | 101.2 | CHA34 | 34 | 34/44 | 2300 | 101 | 80 | Siemens | SWT 2.3-101 | 2011 | 42.1594 | -82.3943 | 4 of the turbines have 93 ft rotor diameter. Not known which turbines have the smaller rotor | [92], [93], [94] | ESRI
Ontario | Ontario | Chatham | 101.2 | CHA35 | 35 | 35/44 | 2300 | 101 | 80 | Siemens | SWT 2.3-101 | 2011 | 42.1718 | -82.4023 | 4 of the turbines have 93 ft rotor diameter. Not known which turbines have the smaller rotor | [92], [93], [94] | ESRI
Ontario | Ontario | Chatham | 101.2 | CHA36 | 36 | 36/44 | 2300 | 101 | 80 | Siemens | SWT 2.3-101 | 2011 | 42.1783 | -82.4175 | 4 of the turbines have 93 ft rotor diameter. Not known which turbines have the smaller rotor | [92], [93], [94] | ESRI
Ontario | Ontario | Chatham | 101.2 | CHA37 | 37 | 37/44 | 2300 | 101 | 80 | Siemens | SWT 2.3-101 | 2011 | 42.1812 | -82.4211 | 4 of the turbines have 93 ft rotor diameter. Not known which turbines have the smaller rotor | [92], [93], [94] | ESRI
Ontario | Ontario | Chatham | 101.2 | CHA38 | 38 | 38/44 | 2300 | 101 | 80 | Siemens | SWT 2.3-101 | 2011 | 42.1875 | -82.4287 | 4 of the turbines have 93 ft rotor diameter. Not known which turbines have the smaller rotor | [92], [93], [94] | ESRI
Ontario | Ontario | Chatham | 101.2 | CHA39 | 39 | 39/44 | 2300 | 101 | 80 | Siemens | SWT 2.3-101 | 2011 | 42.185 | -82.3962 | 4 of the turbines have 93 ft rotor diameter. Not known which turbines have the smaller rotor | [92], [93], [94] | ESRI
Ontario | Ontario | Chatham | 101.2 | CHA40 | 40 | 40/44 | 2300 | 101 | 80 | Siemens | SWT 2.3-101 | 2011 | 42.2075 | -82.4183 | 4 of the turbines have 93 ft rotor diameter. Not known which turbines have the smaller rotor | [92], [93], [94] | ESRI
Ontario | Ontario | Chatham | 101.2 | CHA41 | 41 | 41/44 | 2300 | 101 | 80 | Siemens | SWT 2.3-101 | 2011 | 42.2025 | -82.4025 | 4 of the turbines have 93 ft rotor diameter. Not known which turbines have the smaller rotor | [92], [93], [94] | ESRI
Ontario | Ontario | Chatham | 101.2 | CHA42 | 42 | 42/44 | 2300 | 101 | 80 | Siemens | SWT 2.3-101 | 2011 | 42.222 | -82.397 | 4 of the turbines have 93 ft rotor diameter. Not known which turbines have the smaller rotor | [92], [93], [94] | ESRI
Ontario | Ontario | Chatham | 101.2 | CHA43 | 43 | 43/44 | 2300 | 101 | 80 | Siemens | SWT 2.3-101 | 2011 | 42.1816 | -82.3472 | 4 of the turbines have 93 ft rotor diameter. Not known which turbines have the smaller rotor | [92], [93], [94] | ESRI
Ontario | Ontario | Chatham | 101.2 | CHA44 | 44 | 44/44 | 2300 | 101 | 80 | Siemens | SWT 2.3-101 | 2011 | 42.2013 | -82.3184 | 4 of the turbines have 93 ft rotor diameter. Not known which turbines have the smaller rotor | [92], [93], [94] | ESRI
Ontario | Ontario | Clear Creek | 9.9 | CCF1 | 1 | 1/6 | 1650 | 82 | 80 | Vestas | V82-1.65 | 2008 | 42.6006 | -80.6053 |  | [108], [109] | ESRI
Ontario | Ontario | Clear Creek | 9.9 | CCF2 | 2 | 2/6 | 1650 | 82 | 80 | Vestas | V82-1.65 | 2008 | 42.5979 | -80.6054 |  | [108], [109] | ESRI
Ontario | Ontario | Clear Creek | 9.9 | CCF3 | 3 | 3/6 | 1650 | 82 | 80 | Vestas | V82-1.65 | 2008 | 42.5924 | -80.6056 |  | [108], [109] | ESRI
Ontario | Ontario | Clear Creek | 9.9 | CCF4 | 4 | 4/6 | 1650 | 82 | 80 | Vestas | V82-1.65 | 2008 | 42.5958 | -80.6018 |  | [108], [109] | ESRI
Ontario | Ontario | Clear Creek | 9.9 | CCF5 | 5 | 5/6 | 1650 | 82 | 80 | Vestas | V82-1.65 | 2008 | 42.5908 | -80.5925 |  | [108], [109] | ESRI
Ontario | Ontario | Clear Creek | 9.9 | CCF6 | 6 | 6/6 | 1650 | 82 | 80 | Vestas | V82-1.65 | 2008 | 42.5865 | -80.5967 |  | [108], [109] | ESRI
Ontario | Ontario | Comber Wind Farm | 165.6 | COM1 | 1 | 1/72 | 2300 | 101 | 80 | Siemens | SWT 2.3-101 | 2011 | 42.2283 | -82.7014 |  | [110], [111], [112] | ESRI
Ontario | Ontario | Comber Wind Farm | 165.6 | COM2 | 2 | 2/72 | 2300 | 101 | 80 | Siemens | SWT 2.3-101 | 2011 | 42.2254 | -82.6994 |  | [110], [111], [112] | ESRI
Ontario | Ontario | Comber Wind Farm | 165.6 | COM3 | 3 | 3/72 | 2300 | 101 | 80 | Siemens | SWT 2.3-101 | 2011 | 42.2331 | -82.6782 |  | [110], [111], [112] | ESRI
Ontario | Ontario | Comber Wind Farm | 165.6 | COM4 | 4 | 4/72 | 2300 | 101 | 80 | Siemens | SWT 2.3-101 | 2011 | 42.2306 | -82.662 |  | [110], [111], [112] | ESRI
Ontario | Ontario | Comber Wind Farm | 165.6 | COM5 | 5 | 5/72 | 2300 | 101 | 80 | Siemens | SWT 2.3-101 | 2011 | 42.2303 | -82.6549 |  | [110], [111], [112] | ESRI
Ontario | Ontario | Comber Wind Farm | 165.6 | COM6 | 6 | 6/72 | 2300 | 101 | 80 | Siemens | SWT 2.3-101 | 2011 | 42.2181 | -82.6798 |  | [110], [111], [112] | ESRI
Ontario | Ontario | Comber Wind Farm | 165.6 | COM7 | 7 | 7/72 | 2300 | 101 | 80 | Siemens | SWT 2.3-101 | 2011 | 42.2181 | -82.6718 |  | [110], [111], [112] | ESRI
Ontario | Ontario | Comber Wind Farm | 165.6 | COM8 | 8 | 8/72 | 2300 | 101 | 80 | Siemens | SWT 2.3-101 | 2011 | 42.2176 | -82.6581 |  | [110], [111], [112] | ESRI
Ontario | Ontario | Comber Wind Farm | 165.6 | COM9 | 9 | 9/72 | 2300 | 101 | 80 | Siemens | SWT 2.3-101 | 2011 | 42.2092 | -82.6955 |  | [110], [111], [112] | ESRI
Ontario | Ontario | Comber Wind Farm | 165.6 | COM10 | 10 | 10/72 | 2300 | 101 | 80 | Siemens | SWT 2.3-101 | 2011 | 42.1964 | -82.6931 |  | [110], [111], [112] | ESRI
Ontario | Ontario | Comber Wind Farm | 165.6 | COM11 | 11 | 11/72 | 2300 | 101 | 80 | Siemens | SWT 2.3-101 | 2011 | 42.1836 | -82.71 |  | [110], [111], [112] | ESRI
Ontario | Ontario | Comber Wind Farm | 165.6 | COM12 | 12 | 12/72 | 2300 | 101 | 80 | Siemens | SWT 2.3-101 | 2011 | 42.1888 | -82.6952 |  | [110], [111], [112] | ESRI
Ontario | Ontario | Comber Wind Farm | 165.6 | COM13 | 13 | 13/72 | 2300 | 101 | 80 | Siemens | SWT 2.3-101 | 2011 | 42.1809 | -82.6944 |  | [110], [111], [112] | ESRI
Ontario | Ontario | Comber Wind Farm | 165.6 | COM14 | 14 | 14/72 | 2300 | 101 | 80 | Siemens | SWT 2.3-101 | 2011 | 42.1902 | -82.6765 |  | [110], [111], [112] | ESRI
Ontario | Ontario | Comber Wind Farm | 165.6 | COM15 | 15 | 15/72 | 2300 | 101 | 80 | Siemens | SWT 2.3-101 | 2011 | 42.1844 | -82.6775 |  | [110], [111], [112] | ESRI
Ontario | Ontario | Comber Wind Farm | 165.6 | COM16 | 16 | 16/72 | 2300 | 101 | 80 | Siemens | SWT 2.3-101 | 2011 | 42.1873 | -82.6623 |  | [110], [111], [112] | ESRI
Ontario | Ontario | Comber Wind Farm | 165.6 | COM17 | 17 | 17/72 | 2300 | 101 | 80 | Siemens | SWT 2.3-101 | 2011 | 42.1828 | -82.6625 |  | [110], [111], [112] | ESRI
Ontario | Ontario | Comber Wind Farm | 165.6 | COM18 | 18 | 18/72 | 2300 | 101 | 80 | Siemens | SWT 2.3-101 | 2011 | 42.1961 | -82.6454 |  | [110], [111], [112] | ESRI
Ontario | Ontario | Comber Wind Farm | 165.6 | COM19 | 19 | 19/72 | 2300 | 101 | 80 | Siemens | SWT 2.3-101 | 2011 | 42.2273 | -82.6032 |  | [110], [111], [112] | ESRI
Ontario | Ontario | Comber Wind Farm | 165.6 | COM20 | 20 | 20/72 | 2300 | 101 | 80 | Siemens | SWT 2.3-101 | 2011 | 42.221 | -82.6091 |  | [110], [111], [112] | ESRI
Ontario | Ontario | Comber Wind Farm | 165.6 | COM21 | 21 | 21/72 | 2300 | 101 | 80 | Siemens | SWT 2.3-101 | 2011 | 42.2169 | -82.6139 |  | [110], [111], [112] | ESRI
Ontario | Ontario | Comber Wind Farm | 165.6 | COM22 | 22 | 22/72 | 2300 | 101 | 80 | Siemens | SWT 2.3-101 | 2011 | 42.2173 | -82.6055 |  | [110], [111], [112] | ESRI
Ontario | Ontario | Comber Wind Farm | 165.6 | COM23 | 23 | 23/72 | 2300 | 101 | 80 | Siemens | SWT 2.3-101 | 2011 | 42.2071 | -82.6222 |  | [110], [111], [112] | ESRI
Ontario | Ontario | Comber Wind Farm | 165.6 | COM24 | 24 | 24/72 | 2300 | 101 | 80 | Siemens | SWT 2.3-101 | 2011 | 42.1942 | -82.6284 |  | [110], [111], [112] | ESRI
Ontario | Ontario | Comber Wind Farm | 165.6 | COM25 | 25 | 25/72 | 2300 | 101 | 80 | Siemens | SWT 2.3-101 | 2011 | 42.1964 | -82.6104 |  | [110], [111], [112] | ESRI
Ontario | Ontario | Comber Wind Farm | 165.6 | COM26 | 26 | 26/72 | 2300 | 101 | 80 | Siemens | SWT 2.3-101 | 2011 | 42.1846 | -82.6295 |  | [110], [111], [112] | ESRI
Ontario | Ontario | Comber Wind Farm | 165.6 | COM27 | 27 | 27/72 | 2300 | 101 | 80 | Siemens | SWT 2.3-101 | 2011 | 42.1855 | -82.6115 |  | [110], [111], [112] | ESRI
Ontario | Ontario | Comber Wind Farm | 165.6 | COM28 | 28 | 28/72 | 2300 | 101 | 80 | Siemens | SWT 2.3-101 | 2011 | 42.1814 | -82.6111 |  | [110], [111], [112] | ESRI
Ontario | Ontario | Comber Wind Farm | 165.6 | COM29 | 29 | 29/72 | 2300 | 101 | 80 | Siemens | SWT 2.3-101 | 2011 | 42.2369 | -82.5828 |  | [110], [111], [112] | ESRI
Ontario | Ontario | Comber Wind Farm | 165.6 | COM30 | 30 | 30/72 | 2300 | 101 | 80 | Siemens | SWT 2.3-101 | 2011 | 42.2277 | -82.5668 |  | [110], [111], [112] | ESRI
Ontario | Ontario | Comber Wind Farm | 165.6 | COM31 | 31 | 31/72 | 2300 | 101 | 80 | Siemens | SWT 2.3-101 | 2011 | 42.21 | -82.5817 |  | [110], [111], [112] | ESRI
Ontario | Ontario | Comber Wind Farm | 165.6 | COM32 | 32 | 32/72 | 2300 | 101 | 80 | Siemens | SWT 2.3-101 | 2011 | 42.2132 | -82.5713 |  | [110], [111], [112] | ESRI
Ontario | Ontario | Comber Wind Farm | 165.6 | COM33 | 33 | 33/72 | 2300 | 101 | 80 | Siemens | SWT 2.3-101 | 2011 | 42.2 | -82.5756 |  | [110], [111], [112] | ESRI
Ontario | Ontario | Comber Wind Farm | 165.6 | COM34 | 34 | 34/72 | 2300 | 101 | 80 | Siemens | SWT 2.3-101 | 2011 | 42.2006 | -82.5641 |  | [110], [111], [112] | ESRI
Ontario | Ontario | Comber Wind Farm | 165.6 | COM35 | 35 | 35/72 | 2300 | 101 | 80 | Siemens | SWT 2.3-101 | 2011 | 42.1895 | -82.5937 |  | [110], [111], [112] | ESRI
Ontario | Ontario | Comber Wind Farm | 165.6 | COM36 | 36 | 36/72 | 2300 | 101 | 80 | Siemens | SWT 2.3-101 | 2011 | 42.1862 | -82.5745 |  | [110], [111], [112] | ESRI
Ontario | Ontario | Comber Wind Farm | 165.6 | COM37 | 37 | 37/72 | 2300 | 101 | 80 | Siemens | SWT 2.3-101 | 2011 | 42.176 | -82.5941 |  | [110], [111], [112] | ESRI
Ontario | Ontario | Comber Wind Farm | 165.6 | COM38 | 38 | 38/72 | 2300 | 101 | 80 | Siemens | SWT 2.3-101 | 2011 | 42.1763 | -82.5777 |  | [110], [111], [112] | ESRI
Ontario | Ontario | Comber Wind Farm | 165.6 | COM39 | 39 | 39/72 | 2300 | 101 | 80 | Siemens | SWT 2.3-101 | 2011 | 42.1766 | -82.5729 |  | [110], [111], [112] | ESRI
Ontario | Ontario | Comber Wind Farm | 165.6 | COM40 | 40 | 40/72 | 2300 | 101 | 80 | Siemens | SWT 2.3-101 | 2011 | 42.1773 | -82.5662 |  | [110], [111], [112] | ESRI
Ontario | Ontario | Comber Wind Farm | 165.6 | COM41 | 41 | 41/72 | 2300 | 101 | 80 | Siemens | SWT 2.3-101 | 2011 | 42.2423 | -82.5356 |  | [110], [111], [112] | ESRI
Ontario | Ontario | Comber Wind Farm | 165.6 | COM42 | 42 | 42/72 | 2300 | 101 | 80 | Siemens | SWT 2.3-101 | 2011 | 42.2465 | -82.5234 |  | [110], [111], [112] | ESRI
Ontario | Ontario | Comber Wind Farm | 165.6 | COM43 | 43 | 43/72 | 2300 | 101 | 80 | Siemens | SWT 2.3-101 | 2011 | 42.2242 | -82.5413 |  | [110], [111], [112] | ESRI
Ontario | Ontario | Comber Wind Farm | 165.6 | COM44 | 44 | 44/72 | 2300 | 101 | 80 | Siemens | SWT 2.3-101 | 2011 | 42.2318 | -82.5243 |  | [110], [111], [112] | ESRI
Ontario | Ontario | Comber Wind Farm | 165.6 | COM45 | 45 | 45/72 | 2300 | 101 | 80 | Siemens | SWT 2.3-101 | 2011 | 42.2344 | -82.515 |  | [110], [111], [112] | ESRI
Ontario | Ontario | Comber Wind Farm | 165.6 | COM46 | 46 | 46/72 | 2300 | 101 | 80 | Siemens | SWT 2.3-101 | 2011 | 42.2103 | -82.536 |  | [110], [111], [112] | ESRI
Ontario | Ontario | Comber Wind Farm | 165.6 | COM47 | 47 | 47/72 | 2300 | 101 | 80 | Siemens | SWT 2.3-101 | 2011 | 42.21 | -82.5305 |  | [110], [111], [112] | ESRI
Ontario | Ontario | Comber Wind Farm | 165.6 | COM48 | 48 | 48/72 | 2300 | 101 | 80 | Siemens | SWT 2.3-101 | 2011 | 42.2113 | -82.5229 |  | [110], [111], [112] | ESRI
Ontario | Ontario | Comber Wind Farm | 165.6 | COM49 | 49 | 49/72 | 2300 | 101 | 80 | Siemens | SWT 2.3-101 | 2011 | 42.2002 | -82.5349 |  | [110], [111], [112] | ESRI
Ontario | Ontario | Comber Wind Farm | 165.6 | COM50 | 50 | 50/72 | 2300 | 101 | 80 | Siemens | SWT 2.3-101 | 2011 | 42.2003 | -82.5312 |  | [110], [111], [112] | ESRI
Ontario | Ontario | Comber Wind Farm | 165.6 | COM51 | 51 | 51/72 | 2300 | 101 | 80 | Siemens | SWT 2.3-101 | 2011 | 42.1999 | -82.527 |  | [110], [111], [112] | ESRI
Ontario | Ontario | Comber Wind Farm | 165.6 | COM52 | 52 | 52/72 | 2300 | 101 | 80 | Siemens | SWT 2.3-101 | 2011 | 42.1875 | -82.5393 |  | [110], [111], [112] | ESRI
Ontario | Ontario | Comber Wind Farm | 165.6 | COM53 | 53 | 53/72 | 2300 | 101 | 80 | Siemens | SWT 2.3-101 | 2011 | 42.1866 | -82.5214 |  | [110], [111], [112] | ESRI
Ontario | Ontario | Comber Wind Farm | 165.6 | COM54 | 54 | 54/72 | 2300 | 101 | 80 | Siemens | SWT 2.3-101 | 2011 | 42.1741 | -82.5445 |  | [110], [111], [112] | ESRI
Ontario | Ontario | Comber Wind Farm | 165.6 | COM55 | 55 | 55/72 | 2300 | 101 | 80 | Siemens | SWT 2.3-101 | 2011 | 42.1738 | -82.5388 |  | [110], [111], [112] | ESRI
Ontario | Ontario | Comber Wind Farm | 165.6 | COM56 | 56 | 56/72 | 2300 | 101 | 80 | Siemens | SWT 2.3-101 | 2011 | 42.2454 | -82.5008 |  | [110], [111], [112] | ESRI
Ontario | Ontario | Comber Wind Farm | 165.6 | COM57 | 57 | 57/72 | 2300 | 101 | 80 | Siemens | SWT 2.3-101 | 2011 | 42.2475 | -82.4802 |  | [110], [111], [112] | ESRI
Ontario | Ontario | Comber Wind Farm | 165.6 | COM58 | 58 | 58/72 | 2300 | 101 | 80 | Siemens | SWT 2.3-101 | 2011 | 42.2554 | -82.4557 |  | [110], [111], [112] | ESRI
Ontario | Ontario | Comber Wind Farm | 165.6 | COM59 | 59 | 59/72 | 2300 | 101 | 80 | Siemens | SWT 2.3-101 | 2011 | 42.2345 | -82.4921 |  | [110], [111], [112] | ESRI
Ontario | Ontario | Comber Wind Farm | 165.6 | COM60 | 60 | 60/72 | 2300 | 101 | 80 | Siemens | SWT 2.3-101 | 2011 | 42.2344 | -82.4839 |  | [110], [111], [112] | ESRI
Ontario | Ontario | Comber Wind Farm | 165.6 | COM61 | 61 | 61/72 | 2300 | 101 | 80 | Siemens | SWT 2.3-101 | 2011 | 42.2236 | -82.5027 |  | [110], [111], [112] | ESRI
Ontario | Ontario | Comber Wind Farm | 165.6 | COM62 | 62 | 62/72 | 2300 | 101 | 80 | Siemens | SWT 2.3-101 | 2011 | 42.2231 | -82.4982 |  | [110], [111], [112] | ESRI
Ontario | Ontario | Comber Wind Farm | 165.6 | COM63 | 63 | 63/72 | 2300 | 101 | 80 | Siemens | SWT 2.3-101 | 2011 | 42.2224 | -82.4943 |  | [110], [111], [112] | ESRI
Ontario | Ontario | Comber Wind Farm | 165.6 | COM64 | 64 | 64/72 | 2300 | 101 | 80 | Siemens | SWT 2.3-101 | 2011 | 42.2266 | -82.4852 |  | [110], [111], [112] | ESRI
Ontario | Ontario | Comber Wind Farm | 165.6 | COM65 | 65 | 65/72 | 2300 | 101 | 80 | Siemens | SWT 2.3-101 | 2011 | 42.2108 | -82.5057 |  | [110], [111], [112] | ESRI
Ontario | Ontario | Comber Wind Farm | 165.6 | COM66 | 66 | 66/72 | 2300 | 101 | 80 | Siemens | SWT 2.3-101 | 2011 | 42.208 | -82.4962 |  | [110], [111], [112] | ESRI
Ontario | Ontario | Comber Wind Farm | 165.6 | COM67 | 67 | 67/72 | 2300 | 101 | 80 | Siemens | SWT 2.3-101 | 2011 | 42.2081 | -82.4882 |  | [110], [111], [112] | ESRI
Ontario | Ontario | Comber Wind Farm | 165.6 | COM68 | 68 | 68/72 | 2300 | 101 | 80 | Siemens | SWT 2.3-101 | 2011 | 42.2086 | -82.4781 |  | [110], [111], [112] | ESRI
Ontario | Ontario | Comber Wind Farm | 165.6 | COM69 | 69 | 69/72 | 2300 | 101 | 80 | Siemens | SWT 2.3-101 | 2011 | 42.2062 | -82.4593 |  | [110], [111], [112] | ESRI
Ontario | Ontario | Comber Wind Farm | 165.6 | COM70 | 70 | 70/72 | 2300 | 101 | 80 | Siemens | SWT 2.3-101 | 2011 | 42.1964 | -82.5042 |  | [110], [111], [112] | ESRI
Ontario | Ontario | Comber Wind Farm | 165.6 | COM71 | 71 | 71/72 | 2300 | 101 | 80 | Siemens | SWT 2.3-101 | 2011 | 42.1977 | -82.4945 |  | [110], [111], [112] | ESRI
Ontario | Ontario | Comber Wind Farm | 165.6 | COM72 | 72 | 72/72 | 2300 | 101 | 80 | Siemens | SWT 2.3-101 | 2011 | 42.1977 | -82.4895 |  | [110], [111], [112] | ESRI
Ontario | Ontario | Conestogo | 22.92 | CGO1 | 1 | 1/10 | 2300 | 101 | 80 | Siemens | SWT 2.3-101 | 2012 | 43.7977 | -80.5968 |  | [113], [114] | ESRI
Ontario | Ontario | Conestogo | 22.92 | CGO2 | 2 | 2/10 | 2300 | 101 | 80 | Siemens | SWT 2.3-101 | 2012 | 43.797 | -80.5926 |  | [113], [114] | ESRI
Ontario | Ontario | Conestogo | 22.92 | CGO3 | 3 | 3/10 | 2300 | 101 | 80 | Siemens | SWT 2.3-101 | 2012 | 43.7953 | -80.5894 |  | [113], [114] | ESRI
Ontario | Ontario | Conestogo | 22.92 | CGO4 | 4 | 4/10 | 2300 | 101 | 80 | Siemens | SWT 2.3-101 | 2012 | 43.7937 | -80.5835 |  | [113], [114] | ESRI
Ontario | Ontario | Conestogo | 22.92 | CGO5 | 5 | 5/10 | 2300 | 101 | 80 | Siemens | SWT 2.3-101 | 2012 | 43.7914 | -80.5828 |  | [113], [114] | ESRI
Ontario | Ontario | Conestogo | 22.92 | CGO6 | 6 | 6/10 | 2300 | 101 | 80 | Siemens | SWT 2.3-101 | 2012 | 43.7914 | -80.5878 |  | [113], [114] | ESRI
Ontario | Ontario | Conestogo | 22.92 | CGO7 | 7 | 7/10 | 2300 | 101 | 80 | Siemens | SWT 2.3-101 | 2012 | 43.791 | -80.5931 |  | [113], [114] | ESRI
Ontario | Ontario | Conestogo | 22.92 | CGO8 | 8 | 8/10 | 2300 | 101 | 80 | Siemens | SWT 2.3-101 | 2012 | 43.7911 | -80.5981 |  | [113], [114] | ESRI
Ontario | Ontario | Conestogo | 22.92 | CGO9 | 9 | 9/10 | 2221 | 101 | 80 | Siemens | SWT 2.221-101 | 2012 | 43.782 | -80.5814 |  | [113], [114] | ESRI
Ontario | Ontario | Conestogo | 22.92 | CGO10 | 10 | 10/10 | 2300 | 101 | 80 | Siemens | SWT 2.3-101 | 2012 | 43.7772 | -80.581 |  | [113], [114] | ESRI
Ontario | Ontario | Cruickshank | 8.25 | CRU1 | 1 | 1/5 | 1650 | 82 | 80 | Vestas | V82-1.65 | 2008 | 44.2435 | -81.5748 |  | [124], [125], [856] | ESRI
Ontario | Ontario | Cruickshank | 8.25 | CRU2 | 2 | 2/5 | 1650 | 82 | 80 | Vestas | V82-1.65 | 2008 | 44.2446 | -81.5714 |  | [124], [125], [856] | ESRI
Ontario | Ontario | Cruickshank | 8.25 | CRU3 | 3 | 3/5 | 1650 | 82 | 80 | Vestas | V82-1.65 | 2008 | 44.246 | -81.5626 |  | [124], [125], [856] | ESRI
Ontario | Ontario | Cruickshank | 8.25 | CRU4 | 4 | 4/5 | 1650 | 82 | 80 | Vestas | V82-1.65 | 2008 | 44.2478 | -81.5716 |  | [124], [125], [856] | ESRI
Ontario | Ontario | Cruickshank | 8.25 | CRU5 | 5 | 5/5 | 1650 | 82 | 80 | Vestas | V82-1.65 | 2008 | 44.2473 | -81.5663 |  | [124], [125], [856] | ESRI
Ontario | Ontario | Cultus | 9.9 | CUL1 | 1 | 1/6 | 1650 | 82 | 80 | Vestas | V82-1.65 | 2008 | 42.6011 | -80.5821 |  | [126] | ESRI
Ontario | Ontario | Cultus | 9.9 | CUL2 | 2 | 2/6 | 1650 | 82 | 80 | Vestas | V82-1.65 | 2008 | 42.5976 | -80.5802 |  | [126] | ESRI
Ontario | Ontario | Cultus | 9.9 | CUL3 | 3 | 3/6 | 1650 | 82 | 80 | Vestas | V82-1.65 | 2008 | 42.5869 | -80.5874 |  | [126] | ESRI
Ontario | Ontario | Cultus | 9.9 | CUL4 | 4 | 4/6 | 1650 | 82 | 80 | Vestas | V82-1.65 | 2008 | 42.5862 | -80.5811 |  | [126] | ESRI
Ontario | Ontario | Cultus | 9.9 | CUL5 | 5 | 5/6 | 1650 | 82 | 80 | Vestas | V82-1.65 | 2008 | 42.5837 | -80.577 |  | [126] | ESRI
Ontario | Ontario | Cultus | 9.9 | CUL6 | 6 | 6/6 | 1650 | 82 | 80 | Vestas | V82-1.65 | 2008 | 42.5877 | -80.572 |  | [126] | ESRI
Ontario | Ontario | Dufferin Wind | 91.4 | DUF1 | 1 | 1/49 | 2750 | 103 | 85 | General Electric | GE 2.75-103 | 2014 | 44.2498 | -80.2184 | Turbines are derated such that the total project capacity is 91.4 MW | [151], [152] | ESRI
Ontario | Ontario | Dufferin Wind | 91.4 | DUF2 | 2 | 2/49 | 2750 | 103 | 85 | General Electric | GE 2.75-103 | 2014 | 44.247 | -80.2177 | Turbines are derated such that the total project capacity is 91.4 MW | [151], [152] | ESRI
Ontario | Ontario | Dufferin Wind | 91.4 | DUF3 | 3 | 3/49 | 1388 | 100 | 80 | General Electric | GE 1.6-100 | 2014 | 44.2392 | -80.2168 | Turbines are derated such that the total project capacity is 91.4 MW | [151], [152] | ESRI
Ontario | Ontario | Dufferin Wind | 91.4 | DUF4 | 4 | 4/49 | 1388 | 100 | 80 | General Electric | GE 1.6-100 | 2014 | 44.2362 | -80.2148 | Turbines are derated such that the total project capacity is 91.4 MW | [151], [152] | ESRI
Ontario | Ontario | Dufferin Wind | 91.4 | DUF5 | 5 | 5/49 | 1336 | 100 | 80 | General Electric | GE 1.6-100 | 2014 | 44.2327 | -80.2141 | Turbines are derated such that the total project capacity is 91.4 MW | [151], [152] | ESRI
Ontario | Ontario | Dufferin Wind | 91.4 | DUF6 | 6 | 6/49 | 1388 | 100 | 80 | General Electric | GE 1.6-100 | 2014 | 44.2297 | -80.2132 | Turbines are derated such that the total project capacity is 91.4 MW | [151], [152] | ESRI
Ontario | Ontario | Dufferin Wind | 91.4 | DUF7 | 7 | 7/49 | 1336 | 100 | 80 | General Electric | GE 1.6-100 | 2014 | 44.2263 | -80.2139 | Turbines are derated such that the total project capacity is 91.4 MW | [151], [152] | ESRI
Ontario | Ontario | Dufferin Wind | 91.4 | DUF8 | 8 | 8/49 | 1336 | 100 | 80 | General Electric | GE 1.6-100 | 2014 | 44.224 | -80.2135 | Turbines are derated such that the total project capacity is 91.4 MW | [151], [152] | ESRI
Ontario | Ontario | Dufferin Wind | 91.4 | DUF9 | 9 | 9/49 | 1388 | 100 | 80 | General Electric | GE 1.6-100 | 2014 | 44.2373 | -80.2356 | Turbines are derated such that the total project capacity is 91.4 MW | [151], [152] | ESRI
Ontario | Ontario | Dufferin Wind | 91.4 | DUF10 | 10 | 10/49 | 1388 | 100 | 80 | General Electric | GE 1.6-100 | 2014 | 44.2336 | -80.2337 | Turbines are derated such that the total project capacity is 91.4 MW | [151], [152] | ESRI
Ontario | Ontario | Dufferin Wind | 91.4 | DUF11 | 11 | 11/49 | 1336 | 100 | 80 | General Electric | GE 1.6-100 | 2014 | 44.2307 | -80.2329 | Turbines are derated such that the total project capacity is 91.4 MW | [151], [152] | ESRI
Ontario | Ontario | Dufferin Wind | 91.4 | DUF12 | 12 | 12/49 | 1388 | 100 | 80 | General Electric | GE 1.6-100 | 2014 | 44.2281 | -80.2321 | Turbines are derated such that the total project capacity is 91.4 MW | [151], [152] | ESRI
Ontario | Ontario | Dufferin Wind | 91.4 | DUF13 | 13 | 13/49 | 2470 | 103 | 85 | General Electric | GE 2.75-103 | 2014 | 44.2177 | -80.2314 | Turbines are derated such that the total project capacity is 91.4 MW | [151], [152] | ESRI
Ontario | Ontario | Dufferin Wind | 91.4 | DUF14 | 14 | 14/49 | 2565 | 103 | 85 | General Electric | GE 2.75-103 | 2014 | 44.213 | -80.2285 | Turbines are derated such that the total project capacity is 91.4 MW | [151], [152] | ESRI
Ontario | Ontario | Dufferin Wind | 91.4 | DUF15 | 15 | 15/49 | 1482 | 100 | 80 | General Electric | GE 1.6-100 | 2014 | 44.2104 | -80.2279 | Turbines are derated such that the total project capacity is 91.4 MW | [151], [152] | ESRI
Ontario | Ontario | Dufferin Wind | 91.4 | DUF16 | 16 | 16/49 | 1336 | 100 | 80 | General Electric | GE 1.6-100 | 2014 | 44.2035 | -80.226 | Turbines are derated such that the total project capacity is 91.4 MW | [151], [152] | ESRI
Ontario | Ontario | Dufferin Wind | 91.4 | DUF17 | 17 | 17/49 | 1336 | 100 | 80 | General Electric | GE 1.6-100 | 2014 | 44.1994 | -80.2252 | Turbines are derated such that the total project capacity is 91.4 MW | [151], [152] | ESRI
Ontario | Ontario | Dufferin Wind | 91.4 | DUF18 | 18 | 18/49 | 2470 | 103 | 85 | General Electric | GE 2.75-103 | 2014 | 44.192 | -80.22 | Turbines are derated such that the total project capacity is 91.4 MW | [151], [152] | ESRI
Ontario | Ontario | Dufferin Wind | 91.4 | DUF19 | 19 | 19/49 | 1600 | 100 | 80 | General Electric | GE 1.6-100 | 2014 | 44.1897 | -80.2213 | Turbines are derated such that the total project capacity is 91.4 MW | [151], [152] | ESRI
Ontario | Ontario | Dufferin Wind | 91.4 | DUF20 | 20 | 20/49 | 1600 | 100 | 80 | General Electric | GE 1.6-100 | 2014 | 44.1864 | -80.2233 | Turbines are derated such that the total project capacity is 91.4 MW | [151], [152] | ESRI
Ontario | Ontario | Dufferin Wind | 91.4 | DUF21 | 21 | 21/49 | 2750 | 103 | 85 | General Electric | GE 2.75-103 | 2014 | 44.1831 | -80.2209 | Turbines are derated such that the total project capacity is 91.4 MW | [151], [152] | ESRI
Ontario | Ontario | Dufferin Wind | 91.4 | DUF22 | 22 | 22/49 | 1600 | 100 | 80 | General Electric | GE 1.6-100 | 2014 | 44.1892 | -80.2329 | Turbines are derated such that the total project capacity is 91.4 MW | [151], [152] | ESRI
Ontario | Ontario | Dufferin Wind | 91.4 | DUF23 | 23 | 23/49 | 1336 | 100 | 80 | General Electric | GE 1.6-100 | 2014 | 44.1922 | -80.2373 | Turbines are derated such that the total project capacity is 91.4 MW | [151], [152] | ESRI
Ontario | Ontario | Dufferin Wind | 91.4 | DUF24 | 24 | 24/49 | 1336 | 100 | 80 | General Electric | GE 1.6-100 | 2014 | 44.1965 | -80.2422 | Turbines are derated such that the total project capacity is 91.4 MW | [151], [152] | ESRI
Ontario | Ontario | Dufferin Wind | 91.4 | DUF25 | 25 | 25/49 | 1388 | 100 | 80 | General Electric | GE 1.6-100 | 2014 | 44.2041 | -80.2458 | Turbines are derated such that the total project capacity is 91.4 MW | [151], [152] | ESRI
Ontario | Ontario | Dufferin Wind | 91.4 | DUF26 | 26 | 26/49 | 2565 | 103 | 85 | General Electric | GE 2.75-103 | 2014 | 44.2165 | -80.2471 | Turbines are derated such that the total project capacity is 91.4 MW | [151], [152] | ESRI
Ontario | Ontario | Dufferin Wind | 91.4 | DUF27 | 27 | 27/49 | 1336 | 100 | 80 | General Electric | GE 1.6-100 | 2014 | 44.2257 | -80.2641 | Turbines are derated such that the total project capacity is 91.4 MW | [151], [152] | ESRI
Ontario | Ontario | Dufferin Wind | 91.4 | DUF28 | 28 | 28/49 | 1600 | 100 | 80 | General Electric | GE 1.6-100 | 2014 | 44.2307 | -80.2681 | Turbines are derated such that the total project capacity is 91.4 MW | [151], [152] | ESRI
Ontario | Ontario | Dufferin Wind | 91.4 | DUF29 | 29 | 29/49 | 1482 | 100 | 80 | General Electric | GE 1.6-100 | 2014 | 44.2272 | -80.2831 | Turbines are derated such that the total project capacity is 91.4 MW | [151], [152] | ESRI
Ontario | Ontario | Dufferin Wind | 91.4 | DUF30 | 30 | 30/49 | 1388 | 100 | 80 | General Electric | GE 1.6-100 | 2014 | 44.224 | -80.2839 | Turbines are derated such that the total project capacity is 91.4 MW | [151], [152] | ESRI
Ontario | Ontario | Dufferin Wind | 91.4 | DUF31 | 31 | 31/49 | 1336 | 100 | 80 | General Electric | GE 1.6-100 | 2014 | 44.2207 | -80.2841 | Turbines are derated such that the total project capacity is 91.4 MW | [151], [152] | ESRI
Ontario | Ontario | Dufferin Wind | 91.4 | DUF32 | 32 | 32/49 | 1388 | 100 | 80 | General Electric | GE 1.6-100 | 2014 | 44.2157 | -80.2779 | Turbines are derated such that the total project capacity is 91.4 MW | [151], [152] | ESRI
Ontario | Ontario | Dufferin Wind | 91.4 | DUF33 | 33 | 33/49 | 2565 | 103 | 85 | General Electric | GE 2.75-103 | 2014 | 44.2132 | -80.2671 | Turbines are derated such that the total project capacity is 91.4 MW | [151], [152] | ESRI
Ontario | Ontario | Dufferin Wind | 91.4 | DUF34 | 34 | 34/49 | 1600 | 100 | 80 | General Electric | GE 1.6-100 | 2014 | 44.2099 | -80.268 | Turbines are derated such that the total project capacity is 91.4 MW | [151], [152] | ESRI
Ontario | Ontario | Dufferin Wind | 91.4 | DUF35 | 35 | 35/49 | 1388 | 100 | 80 | General Electric | GE 1.6-100 | 2014 | 44.2099 | -80.2611 | Turbines are derated such that the total project capacity is 91.4 MW | [151], [152] | ESRI
Ontario | Ontario | Dufferin Wind | 91.4 | DUF36 | 36 | 36/49 | 1388 | 100 | 80 | General Electric | GE 1.6-100 | 2014 | 44.2047 | -80.2572 | Turbines are derated such that the total project capacity is 91.4 MW | [151], [152] | ESRI
Ontario | Ontario | Dufferin Wind | 91.4 | DUF37 | 37 | 37/49 | 2565 | 103 | 85 | General Electric | GE 2.75-103 | 2014 | 44.1967 | -80.2735 | Turbines are derated such that the total project capacity is 91.4 MW | [151], [152] | ESRI
Ontario | Ontario | Dufferin Wind | 91.4 | DUF38 | 38 | 38/49 | 1336 | 100 | 80 | General Electric | GE 1.6-100 | 2014 | 44.1949 | -80.256 | Turbines are derated such that the total project capacity is 91.4 MW | [151], [152] | ESRI
Ontario | Ontario | Dufferin Wind | 91.4 | DUF39 | 39 | 39/49 | 2750 | 103 | 85 | General Electric | GE 2.75-103 | 2014 | 44.1906 | -80.2602 | Turbines are derated such that the total project capacity is 91.4 MW | [151], [152] | ESRI
Ontario | Ontario | Dufferin Wind | 91.4 | DUF40 | 40 | 40/49 | 2750 | 103 | 85 | General Electric | GE 2.75-103 | 2014 | 44.1869 | -80.2559 | Turbines are derated such that the total project capacity is 91.4 MW | [151], [152] | ESRI
Ontario | Ontario | Dufferin Wind | 91.4 | DUF41 | 41 | 41/49 | 2750 | 103 | 85 | General Electric | GE 2.75-103 | 2014 | 44.2121 | -80.2979 | Turbines are derated such that the total project capacity is 91.4 MW | [151], [152] | ESRI
Ontario | Ontario | Dufferin Wind | 91.4 | DUF42 | 42 | 42/49 | 1388 | 100 | 80 | General Electric | GE 1.6-100 | 2014 | 44.2147 | -80.2993 | Turbines are derated such that the total project capacity is 91.4 MW | [151], [152] | ESRI
Ontario | Ontario | Dufferin Wind | 91.4 | DUF43 | 43 | 43/49 | 1388 | 100 | 80 | General Electric | GE 1.6-100 | 2014 | 44.2171 | -80.3093 | Turbines are derated such that the total project capacity is 91.4 MW | [151], [152] | ESRI
Ontario | Ontario | Dufferin Wind | 91.4 | DUF44 | 44 | 44/49 | 2565 | 100 | 80 | General Electric | GE 2.75-103 | 2014 | 44.2197 | -80.3099 | Turbines are derated such that the total project capacity is 91.4 MW | [151], [152] | ESRI
Ontario | Ontario | Dufferin Wind | 91.4 | DUF45 | 45 | 45/49 | 2470 | 103 | 85 | General Electric | GE 2.75-103 | 2014 | 44.2162 | -80.3173 | Turbines are derated such that the total project capacity is 91.4 MW | [151], [152] | ESRI
Ontario | Ontario | Dufferin Wind | 91.4 | DUF46 | 46 | 46/49 | 2750 | 103 | 85 | General Electric | GE 2.75-103 | 2014 | 44.2199 | -80.3162 | Turbines are derated such that the total project capacity is 91.4 MW | [151], [152] | ESRI
Ontario | Ontario | Dufferin Wind | 91.4 | DUF47 | 47 | 47/49 | 2750 | 103 | 85 | General Electric | GE 2.75-103 | 2014 | 44.208 | -80.3359 | Turbines are derated such that the total project capacity is 91.4 MW | [151], [152] | ESRI
Ontario | Ontario | Dufferin Wind | 91.4 | DUF48 | 48 | 48/49 | 2750 | 103 | 85 | General Electric | GE 2.75-103 | 2014 | 44.2117 | -80.3358 | Turbines are derated such that the total project capacity is 91.4 MW | [151], [152] | ESRI
Ontario | Ontario | Dufferin Wind | 91.4 | DUF49 | 49 | 49/49 | 2750 | 103 | 85 | General Electric | GE 2.75-103 | 2014 | 44.2183 | -80.3405 | Turbines are derated such that the total project capacity is 91.4 MW | [151], [152] | ESRI
Ontario | Ontario | East Durham | 22.4 | EDU1 | 1 | 1/14 | 1600 | 100 | 80 | General Electric | GE 1.6 XLE | 2015 | 44.2079 | -80.702 |  | [153] | ESRI
Ontario | Ontario | East Durham | 22.4 | EDU2 | 2 | 2/14 | 1600 | 100 | 80 | General Electric | GE 1.6 XLE | 2015 | 44.1934 | -80.6556 |  | [153] | ESRI
Ontario | Ontario | East Durham | 22.4 | EDU3 | 3 | 3/14 | 1600 | 100 | 80 | General Electric | GE 1.6 XLE | 2015 | 44.1965 | -80.6535 |  | [153] | ESRI
Ontario | Ontario | East Durham | 22.4 | EDU4 | 4 | 4/14 | 1600 | 100 | 80 | General Electric | GE 1.6 XLE | 2015 | 44.1926 | -80.6785 |  | [153] | ESRI
Ontario | Ontario | East Durham | 22.4 | EDU5 | 5 | 5/14 | 1600 | 100 | 80 | General Electric | GE 1.6 XLE | 2015 | 44.2038 | -80.6773 |  | [153] | ESRI
Ontario | Ontario | East Durham | 22.4 | EDU6 | 6 | 6/14 | 1600 | 100 | 80 | General Electric | GE 1.6 XLE | 2015 | 44.2042 | -80.685 |  | [153] | ESRI
Ontario | Ontario | East Durham | 22.4 | EDU7 | 7 | 7/14 | 1600 | 100 | 80 | General Electric | GE 1.6 XLE | 2015 | 44.2054 | -80.7158 |  | [153] | ESRI
Ontario | Ontario | East Durham | 22.4 | EDU8 | 8 | 8/14 | 1600 | 100 | 80 | General Electric | GE 1.6 XLE | 2015 | 44.2003 | -80.7118 |  | [153] | ESRI
Ontario | Ontario | East Durham | 22.4 | EDU9 | 9 | 9/14 | 1600 | 100 | 80 | General Electric | GE 1.6 XLE | 2015 | 44.1996 | -80.7069 |  | [153] | ESRI
Ontario | Ontario | East Durham | 22.4 | EDU10 | 10 | 10/14 | 1600 | 100 | 80 | General Electric | GE 1.6 XLE | 2015 | 44.2005 | -80.7019 |  | [153] | ESRI
Ontario | Ontario | East Durham | 22.4 | EDU11 | 11 | 11/14 | 1600 | 100 | 80 | General Electric | GE 1.6 XLE | 2015 | 44.1831 | -80.7157 |  | [153] | ESRI
Ontario | Ontario | East Durham | 22.4 | EDU12 | 12 | 12/14 | 1600 | 100 | 80 | General Electric | GE 1.6 XLE | 2015 | 44.2327 | -80.6551 |  | [153] | ESRI
Ontario | Ontario | East Durham | 22.4 | EDU13 | 13 | 13/14 | 1600 | 100 | 80 | General Electric | GE 1.6 XLE | 2015 | 44.2311 | -80.6501 |  | [153] | ESRI
Ontario | Ontario | East Durham | 22.4 | EDU14 | 14 | 14/14 | 1600 | 100 | 80 | General Electric | GE 1.6 XLE | 2015 | 44.2025 | -80.6895 |  | [153] | ESRI
Ontario | Ontario | East Lake St. Clair Wind | 99 | ELS1 | 1 | 1/55 | 1800 | 90 | 80 | Vestas | V90-1.8 | 2013 | 42.5597 | -82.3897 |  | [154] | ESRI
Ontario | Ontario | East Lake St. Clair Wind | 99 | ELS2 | 2 | 2/55 | 1800 | 90 | 80 | Vestas | V90-1.8 | 2013 | 42.5575 | -82.3871 |  | [154] | ESRI
Ontario | Ontario | East Lake St. Clair Wind | 99 | ELS3 | 3 | 3/55 | 1800 | 90 | 80 | Vestas | V90-1.8 | 2013 | 42.555 | -82.3847 |  | [154] | ESRI
Ontario | Ontario | East Lake St. Clair Wind | 99 | ELS4 | 4 | 4/55 | 1800 | 90 | 80 | Vestas | V90-1.8 | 2013 | 42.5508 | -82.4027 |  | [154] | ESRI
Ontario | Ontario | East Lake St. Clair Wind | 99 | ELS5 | 5 | 5/55 | 1800 | 90 | 80 | Vestas | V90-1.8 | 2013 | 42.5448 | -82.3997 |  | [154] | ESRI
Ontario | Ontario | East Lake St. Clair Wind | 99 | ELS6 | 6 | 6/55 | 1800 | 90 | 80 | Vestas | V90-1.8 | 2013 | 42.541 | -82.4047 |  | [154] | ESRI
Ontario | Ontario | East Lake St. Clair Wind | 99 | ELS7 | 7 | 7/55 | 1800 | 90 | 80 | Vestas | V90-1.8 | 2013 | 42.551 | -82.4159 |  | [154] | ESRI
Ontario | Ontario | East Lake St. Clair Wind | 99 | ELS8 | 8 | 8/55 | 1800 | 90 | 80 | Vestas | V90-1.8 | 2013 | 42.5478 | -82.4159 |  | [154] | ESRI
Ontario | Ontario | East Lake St. Clair Wind | 99 | ELS9 | 9 | 9/55 | 1800 | 90 | 80 | Vestas | V90-1.8 | 2013 | 42.5376 | -82.3632 |  | [154] | ESRI
Ontario | Ontario | East Lake St. Clair Wind | 99 | ELS10 | 10 | 10/55 | 1800 | 90 | 80 | Vestas | V90-1.8 | 2013 | 42.5356 | -82.3607 |  | [154] | ESRI
Ontario | Ontario | East Lake St. Clair Wind | 99 | ELS11 | 11 | 11/55 | 1800 | 90 | 80 | Vestas | V90-1.8 | 2013 | 42.5283 | -82.3519 |  | [154] | ESRI
Ontario | Ontario | East Lake St. Clair Wind | 99 | ELS12 | 12 | 12/55 | 1800 | 90 | 80 | Vestas | V90-1.8 | 2013 | 42.5262 | -82.3494 |  | [154] | ESRI
Ontario | Ontario | East Lake St. Clair Wind | 99 | ELS13 | 13 | 13/55 | 1800 | 90 | 80 | Vestas | V90-1.8 | 2013 | 42.5338 | -82.3857 |  | [154] | ESRI
Ontario | Ontario | East Lake St. Clair Wind | 99 | ELS14 | 14 | 14/55 | 1800 | 90 | 80 | Vestas | V90-1.8 | 2013 | 42.5289 | -82.3803 |  | [154] | ESRI
Ontario | Ontario | East Lake St. Clair Wind | 99 | ELS15 | 15 | 15/55 | 1800 | 90 | 80 | Vestas | V90-1.8 | 2013 | 42.527 | -82.378 |  | [154] | ESRI
Ontario | Ontario | East Lake St. Clair Wind | 99 | ELS16 | 16 | 16/55 | 1800 | 90 | 80 | Vestas | V90-1.8 | 2013 | 42.5217 | -82.3733 |  | [154] | ESRI
Ontario | Ontario | East Lake St. Clair Wind | 99 | ELS17 | 17 | 17/55 | 1800 | 90 | 80 | Vestas | V90-1.8 | 2013 | 42.5227 | -82.4087 |  | [154] | ESRI
Ontario | Ontario | East Lake St. Clair Wind | 99 | ELS18 | 18 | 18/55 | 1800 | 90 | 80 | Vestas | V90-1.8 | 2013 | 42.5211 | -82.4001 |  | [154] | ESRI
Ontario | Ontario | East Lake St. Clair Wind | 99 | ELS19 | 19 | 19/55 | 1800 | 90 | 80 | Vestas | V90-1.8 | 2013 | 42.5197 | -82.3974 |  | [154] | ESRI
Ontario | Ontario | East Lake St. Clair Wind | 99 | ELS20 | 20 | 20/55 | 1800 | 90 | 80 | Vestas | V90-1.8 | 2013 | 42.5115 | -82.3839 |  | [154] | ESRI
Ontario | Ontario | East Lake St. Clair Wind | 99 | ELS21 | 21 | 21/55 | 1800 | 90 | 80 | Vestas | V90-1.8 | 2013 | 42.506 | -82.393 |  | [154] | ESRI
Ontario | Ontario | East Lake St. Clair Wind | 99 | ELS22 | 22 | 22/55 | 1800 | 90 | 80 | Vestas | V90-1.8 | 2013 | 42.501 | -82.4042 |  | [154] | ESRI
Ontario | Ontario | East Lake St. Clair Wind | 99 | ELS23 | 23 | 23/55 | 1800 | 90 | 80 | Vestas | V90-1.8 | 2013 | 42.5116 | -82.4078 |  | [154] | ESRI
Ontario | Ontario | East Lake St. Clair Wind | 99 | ELS24 | 24 | 24/55 | 1800 | 90 | 80 | Vestas | V90-1.8 | 2013 | 42.5149 | -82.4119 |  | [154] | ESRI
Ontario | Ontario | East Lake St. Clair Wind | 99 | ELS25 | 25 | 25/55 | 1800 | 90 | 80 | Vestas | V90-1.8 | 2013 | 42.5141 | -82.4172 |  | [154] | ESRI
Ontario | Ontario | East Lake St. Clair Wind | 99 | ELS26 | 26 | 26/55 | 1800 | 90 | 80 | Vestas | V90-1.8 | 2013 | 42.5155 | -82.4239 |  | [154] | ESRI
Ontario | Ontario | East Lake St. Clair Wind | 99 | ELS27 | 27 | 27/55 | 1800 | 90 | 80 | Vestas | V90-1.8 | 2013 | 42.5161 | -82.4298 |  | [154] | ESRI
Ontario | Ontario | East Lake St. Clair Wind | 99 | ELS28 | 28 | 28/55 | 1800 | 90 | 80 | Vestas | V90-1.8 | 2013 | 42.5126 | -82.4343 |  | [154] | ESRI
Ontario | Ontario | East Lake St. Clair Wind | 99 | ELS29 | 29 | 29/55 | 1800 | 90 | 80 | Vestas | V90-1.8 | 2013 | 42.5096 | -82.4352 |  | [154] | ESRI
Ontario | Ontario | East Lake St. Clair Wind | 99 | ELS30 | 30 | 30/55 | 1800 | 90 | 80 | Vestas | V90-1.8 | 2013 | 42.5066 | -82.435 |  | [154] | ESRI
Ontario | Ontario | East Lake St. Clair Wind | 99 | ELS31 | 31 | 31/55 | 1800 | 90 | 80 | Vestas | V90-1.8 | 2013 | 42.5026 | -82.437 |  | [154] | ESRI
Ontario | Ontario | East Lake St. Clair Wind | 99 | ELS32 | 32 | 32/55 | 1800 | 90 | 80 | Vestas | V90-1.8 | 2013 | 42.4856 | -82.4005 |  | [154] | ESRI
Ontario | Ontario | East Lake St. Clair Wind | 99 | ELS33 | 33 | 33/55 | 1800 | 90 | 80 | Vestas | V90-1.8 | 2013 | 42.4905 | -82.3941 |  | [154] | ESRI
Ontario | Ontario | East Lake St. Clair Wind | 99 | ELS34 | 34 | 34/55 | 1800 | 90 | 80 | Vestas | V90-1.8 | 2013 | 42.4937 | -82.3881 |  | [154] | ESRI
Ontario | Ontario | East Lake St. Clair Wind | 99 | ELS35 | 35 | 35/55 | 1800 | 90 | 80 | Vestas | V90-1.8 | 2013 | 42.4983 | -82.3816 |  | [154] | ESRI
Ontario | Ontario | East Lake St. Clair Wind | 99 | ELS36 | 36 | 36/55 | 1800 | 90 | 80 | Vestas | V90-1.8 | 2013 | 42.504 | -82.3697 |  | [154] | ESRI
Ontario | Ontario | East Lake St. Clair Wind | 99 | ELS37 | 37 | 37/55 | 1800 | 90 | 80 | Vestas | V90-1.8 | 2013 | 42.4972 | -82.3612 |  | [154] | ESRI
Ontario | Ontario | East Lake St. Clair Wind | 99 | ELS38 | 38 | 38/55 | 1800 | 90 | 80 | Vestas | V90-1.8 | 2013 | 42.4948 | -82.3622 |  | [154] | ESRI
Ontario | Ontario | East Lake St. Clair Wind | 99 | ELS39 | 39 | 39/55 | 1800 | 90 | 80 | Vestas | V90-1.8 | 2013 | 42.5001 | -82.3454 |  | [154] | ESRI
Ontario | Ontario | East Lake St. Clair Wind | 99 | ELS40 | 40 | 40/55 | 1800 | 90 | 80 | Vestas | V90-1.8 | 2013 | 42.4945 | -82.3377 |  | [154] | ESRI
Ontario | Ontario | East Lake St. Clair Wind | 99 | ELS41 | 41 | 41/55 | 1800 | 90 | 80 | Vestas | V90-1.8 | 2013 | 42.4673 | -82.3779 |  | [154] | ESRI
Ontario | Ontario | East Lake St. Clair Wind | 99 | ELS42 | 42 | 42/55 | 1800 | 90 | 80 | Vestas | V90-1.8 | 2013 | 42.4474 | -82.4039 |  | [154] | ESRI
Ontario | Ontario | East Lake St. Clair Wind | 99 | ELS43 | 43 | 43/55 | 1800 | 90 | 80 | Vestas | V90-1.8 | 2013 | 42.4497 | -82.3997 |  | [154] | ESRI
Ontario | Ontario | East Lake St. Clair Wind | 99 | ELS44 | 44 | 44/55 | 1800 | 90 | 80 | Vestas | V90-1.8 | 2013 | 42.4557 | -82.392 |  | [154] | ESRI
Ontario | Ontario | East Lake St. Clair Wind | 99 | ELS45 | 45 | 45/55 | 1800 | 90 | 80 | Vestas | V90-1.8 | 2013 | 42.4398 | -82.3942 |  | [154] | ESRI
Ontario | Ontario | East Lake St. Clair Wind | 99 | ELS46 | 46 | 46/55 | 1800 | 90 | 80 | Vestas | V90-1.8 | 2013 | 42.4449 | -82.3861 |  | [154] | ESRI
Ontario | Ontario | East Lake St. Clair Wind | 99 | ELS47 | 47 | 47/55 | 1800 | 90 | 80 | Vestas | V90-1.8 | 2013 | 42.4496 | -82.3792 |  | [154] | ESRI
Ontario | Ontario | East Lake St. Clair Wind | 99 | ELS48 | 48 | 48/55 | 1800 | 90 | 80 | Vestas | V90-1.8 | 2013 | 42.4571 | -82.3653 |  | [154] | ESRI
Ontario | Ontario | East Lake St. Clair Wind | 99 | ELS49 | 49 | 49/55 | 1800 | 90 | 80 | Vestas | V90-1.8 | 2013 | 42.4416 | -82.3667 |  | [154] | ESRI
Ontario | Ontario | East Lake St. Clair Wind | 99 | ELS50 | 50 | 50/55 | 1800 | 90 | 80 | Vestas | V90-1.8 | 2013 | 42.4497 | -82.3515 |  | [154] | ESRI
Ontario | Ontario | East Lake St. Clair Wind | 99 | ELS51 | 51 | 51/55 | 1800 | 90 | 80 | Vestas | V90-1.8 | 2013 | 42.4539 | -82.344 |  | [154] | ESRI
Ontario | Ontario | East Lake St. Clair Wind | 99 | ELS52 | 52 | 52/55 | 1800 | 90 | 80 | Vestas | V90-1.8 | 2013 | 42.4602 | -82.3386 |  | [154] | ESRI
Ontario | Ontario | East Lake St. Clair Wind | 99 | ELS53 | 53 | 53/55 | 1800 | 90 | 80 | Vestas | V90-1.8 | 2013 | 42.4632 | -82.3343 |  | [154] | ESRI
Ontario | Ontario | East Lake St. Clair Wind | 99 | ELS54 | 54 | 54/55 | 1800 | 90 | 80 | Vestas | V90-1.8 | 2013 | 42.4422 | -82.3418 |  | [154] | ESRI
Ontario | Ontario | East Lake St. Clair Wind | 99 | ELS55 | 55 | 55/55 | 1800 | 90 | 80 | Vestas | V90-1.8 | 2013 | 42.498 | -82.3322 |  | [154] | ESRI
Ontario | Ontario | Erie Shores | 99 | ERS1 | 1 | 1/66 | 1500 | 77 | 80 | General Electric | GE 1.5SLE | 2006 | 42.6707 | -80.9056 |  | [159], [160], [161], [746] | ESRI
Ontario | Ontario | Erie Shores | 99 | ERS2 | 2 | 2/66 | 1500 | 77 | 80 | General Electric | GE 1.5SLE | 2006 | 42.6675 | -80.9058 |  | [159], [160], [161], [746] | ESRI
Ontario | Ontario | Erie Shores | 99 | ERS3 | 3 | 3/66 | 1500 | 77 | 80 | General Electric | GE 1.5SLE | 2006 | 42.6653 | -80.9094 |  | [159], [160], [161], [746] | ESRI
Ontario | Ontario | Erie Shores | 99 | ERS4 | 4 | 4/66 | 1500 | 77 | 80 | General Electric | GE 1.5SLE | 2006 | 42.6625 | -80.9072 |  | [159], [160], [161], [746] | ESRI
Ontario | Ontario | Erie Shores | 99 | ERS5 | 5 | 5/66 | 1500 | 77 | 80 | General Electric | GE 1.5SLE | 2006 | 42.6651 | -80.9016 |  | [159], [160], [161], [746] | ESRI
Ontario | Ontario | Erie Shores | 99 | ERS6 | 6 | 6/66 | 1500 | 77 | 80 | General Electric | GE 1.5SLE | 2006 | 42.6619 | -80.8973 |  | [159], [160], [161], [746] | ESRI
Ontario | Ontario | Erie Shores | 99 | ERS7 | 7 | 7/66 | 1500 | 77 | 80 | General Electric | GE 1.5SLE | 2006 | 42.6608 | -80.8911 |  | [159], [160], [161], [746] | ESRI
Ontario | Ontario | Erie Shores | 99 | ERS8 | 8 | 8/66 | 1500 | 77 | 80 | General Electric | GE 1.5SLE | 2006 | 42.6692 | -80.8756 |  | [159], [160], [161], [746] | ESRI
Ontario | Ontario | Erie Shores | 99 | ERS9 | 9 | 9/66 | 1500 | 77 | 80 | General Electric | GE 1.5SLE | 2006 | 42.6661 | -80.8818 |  | [159], [160], [161], [746] | ESRI
Ontario | Ontario | Erie Shores | 99 | ERS10 | 10 | 10/66 | 1500 | 77 | 80 | General Electric | GE 1.5SLE | 2006 | 42.6661 | -80.8755 |  | [159], [160], [161], [746] | ESRI
Ontario | Ontario | Erie Shores | 99 | ERS11 | 11 | 11/66 | 1500 | 77 | 80 | General Electric | GE 1.5SLE | 2006 | 42.6627 | -80.8758 |  | [159], [160], [161], [746] | ESRI
Ontario | Ontario | Erie Shores | 99 | ERS12 | 12 | 12/66 | 1500 | 77 | 80 | General Electric | GE 1.5SLE | 2006 | 42.6595 | -80.8753 |  | [159], [160], [161], [746] | ESRI
Ontario | Ontario | Erie Shores | 99 | ERS13 | 13 | 13/66 | 1500 | 77 | 80 | General Electric | GE 1.5SLE | 2006 | 42.6586 | -80.8717 |  | [159], [160], [161], [746] | ESRI
Ontario | Ontario | Erie Shores | 99 | ERS14 | 14 | 14/66 | 1500 | 77 | 80 | General Electric | GE 1.5SLE | 2006 | 42.6667 | -80.8591 |  | [159], [160], [161], [746] | ESRI
Ontario | Ontario | Erie Shores | 99 | ERS15 | 15 | 15/66 | 1500 | 77 | 80 | General Electric | GE 1.5SLE | 2006 | 42.6637 | -80.8594 |  | [159], [160], [161], [746] | ESRI
Ontario | Ontario | Erie Shores | 99 | ERS16 | 16 | 16/66 | 1500 | 77 | 80 | General Electric | GE 1.5SLE | 2006 | 42.6656 | -80.8478 |  | [159], [160], [161], [746] | ESRI
Ontario | Ontario | Erie Shores | 99 | ERS17 | 17 | 17/66 | 1500 | 77 | 80 | General Electric | GE 1.5SLE | 2006 | 42.6616 | -80.8486 |  | [159], [160], [161], [746] | ESRI
Ontario | Ontario | Erie Shores | 99 | ERS18 | 18 | 18/66 | 1500 | 77 | 80 | General Electric | GE 1.5SLE | 2006 | 42.6632 | -80.8393 |  | [159], [160], [161], [746] | ESRI
Ontario | Ontario | Erie Shores | 99 | ERS19 | 19 | 19/66 | 1500 | 77 | 80 | General Electric | GE 1.5SLE | 2006 | 42.6605 | -80.8394 |  | [159], [160], [161], [746] | ESRI
Ontario | Ontario | Erie Shores | 99 | ERS20 | 20 | 20/66 | 1500 | 77 | 80 | General Electric | GE 1.5SLE | 2006 | 42.6747 | -80.8446 |  | [159], [160], [161], [746] | ESRI
Ontario | Ontario | Erie Shores | 99 | ERS21 | 21 | 21/66 | 1500 | 77 | 80 | General Electric | GE 1.5SLE | 2006 | 42.6716 | -80.8361 |  | [159], [160], [161], [746] | ESRI
Ontario | Ontario | Erie Shores | 99 | ERS22 | 22 | 22/66 | 1500 | 77 | 80 | General Electric | GE 1.5SLE | 2006 | 42.67 | -80.8311 |  | [159], [160], [161], [746] | ESRI
Ontario | Ontario | Erie Shores | 99 | ERS23 | 23 | 23/66 | 1500 | 77 | 80 | General Electric | GE 1.5SLE | 2006 | 42.6599 | -80.8248 |  | [159], [160], [161], [746] | ESRI
Ontario | Ontario | Erie Shores | 99 | ERS24 | 24 | 24/66 | 1500 | 77 | 80 | General Electric | GE 1.5SLE | 2006 | 42.6615 | -80.8095 |  | [159], [160], [161], [746] | ESRI
Ontario | Ontario | Erie Shores | 99 | ERS25 | 25 | 25/66 | 1500 | 77 | 80 | General Electric | GE 1.5SLE | 2006 | 42.6474 | -80.7697 |  | [159], [160], [161], [746] | ESRI
Ontario | Ontario | Erie Shores | 99 | ERS26 | 26 | 26/66 | 1500 | 77 | 80 | General Electric | GE 1.5SLE | 2006 | 42.6523 | -80.758 |  | [159], [160], [161], [746] | ESRI
Ontario | Ontario | Erie Shores | 99 | ERS27 | 27 | 27/66 | 1500 | 77 | 80 | General Electric | GE 1.5SLE | 2006 | 42.6425 | -80.7619 |  | [159], [160], [161], [746] | ESRI
Ontario | Ontario | Erie Shores | 99 | ERS28 | 28 | 28/66 | 1500 | 77 | 80 | General Electric | GE 1.5SLE | 2006 | 42.6405 | -80.7601 |  | [159], [160], [161], [746] | ESRI
Ontario | Ontario | Erie Shores | 99 | ERS29 | 29 | 29/66 | 1500 | 77 | 80 | General Electric | GE 1.5SLE | 2006 | 42.6373 | -80.7551 |  | [159], [160], [161], [746] | ESRI
Ontario | Ontario | Erie Shores | 99 | ERS30 | 30 | 30/66 | 1500 | 77 | 80 | General Electric | GE 1.5SLE | 2006 | 42.6443 | -80.7402 |  | [159], [160], [161], [746] | ESRI
Ontario | Ontario | Erie Shores | 99 | ERS31 | 31 | 31/66 | 1500 | 77 | 80 | General Electric | GE 1.5SLE | 2006 | 42.6442 | -80.7339 |  | [159], [160], [161], [746] | ESRI
Ontario | Ontario | Erie Shores | 99 | ERS32 | 32 | 32/66 | 1500 | 77 | 80 | General Electric | GE 1.5SLE | 2006 | 42.6396 | -80.7465 |  | [159], [160], [161], [746] | ESRI
Ontario | Ontario | Erie Shores | 99 | ERS33 | 33 | 33/66 | 1500 | 77 | 80 | General Electric | GE 1.5SLE | 2006 | 42.6371 | -80.7439 |  | [159], [160], [161], [746] | ESRI
Ontario | Ontario | Erie Shores | 99 | ERS34 | 34 | 34/66 | 1500 | 77 | 80 | General Electric | GE 1.5SLE | 2006 | 42.6337 | -80.7438 |  | [159], [160], [161], [746] | ESRI
Ontario | Ontario | Erie Shores | 99 | ERS35 | 35 | 35/66 | 1500 | 77 | 80 | General Electric | GE 1.5SLE | 2006 | 42.6312 | -80.7296 |  | [159], [160], [161], [746] | ESRI
Ontario | Ontario | Erie Shores | 99 | ERS36 | 36 | 36/66 | 1500 | 77 | 80 | General Electric | GE 1.5SLE | 2006 | 42.6291 | -80.7271 |  | [159], [160], [161], [746] | ESRI
Ontario | Ontario | Erie Shores | 99 | ERS37 | 37 | 37/66 | 1500 | 77 | 80 | General Electric | GE 1.5SLE | 2006 | 42.6254 | -80.7262 |  | [159], [160], [161], [746] | ESRI
Ontario | Ontario | Erie Shores | 99 | ERS38 | 38 | 38/66 | 1500 | 77 | 80 | General Electric | GE 1.5SLE | 2006 | 42.6354 | -80.7156 |  | [159], [160], [161], [746] | ESRI
Ontario | Ontario | Erie Shores | 99 | ERS39 | 39 | 39/66 | 1500 | 77 | 80 | General Electric | GE 1.5SLE | 2006 | 42.6301 | -80.7187 |  | [159], [160], [161], [746] | ESRI
Ontario | Ontario | Erie Shores | 99 | ERS40 | 40 | 40/66 | 1500 | 77 | 80 | General Electric | GE 1.5SLE | 2006 | 42.6272 | -80.7171 |  | [159], [160], [161], [746] | ESRI
Ontario | Ontario | Erie Shores | 99 | ERS41 | 41 | 41/66 | 1500 | 77 | 80 | General Electric | GE 1.5SLE | 2006 | 42.6243 | -80.7145 |  | [159], [160], [161], [746] | ESRI
Ontario | Ontario | Erie Shores | 99 | ERS42 | 42 | 42/66 | 1500 | 77 | 80 | General Electric | GE 1.5SLE | 2006 | 42.6241 | -80.6999 |  | [159], [160], [161], [746] | ESRI
Ontario | Ontario | Erie Shores | 99 | ERS43 | 43 | 43/66 | 1500 | 77 | 80 | General Electric | GE 1.5SLE | 2006 | 42.621 | -80.7002 |  | [159], [160], [161], [746] | ESRI
Ontario | Ontario | Erie Shores | 99 | ERS44 | 44 | 44/66 | 1500 | 77 | 80 | General Electric | GE 1.5SLE | 2006 | 42.6199 | -80.6957 |  | [159], [160], [161], [746] | ESRI
Ontario | Ontario | Erie Shores | 99 | ERS45 | 45 | 45/66 | 1500 | 77 | 80 | General Electric | GE 1.5SLE | 2006 | 42.6131 | -80.6987 |  | [159], [160], [161], [746] | ESRI
Ontario | Ontario | Erie Shores | 99 | ERS46 | 46 | 46/66 | 1500 | 77 | 80 | General Electric | GE 1.5SLE | 2006 | 42.614 | -80.6867 |  | [159], [160], [161], [746] | ESRI
Ontario | Ontario | Erie Shores | 99 | ERS47 | 47 | 47/66 | 1500 | 77 | 80 | General Electric | GE 1.5SLE | 2006 | 42.6159 | -80.6801 |  | [159], [160], [161], [746] | ESRI
Ontario | Ontario | Erie Shores | 99 | ERS48 | 48 | 48/66 | 1500 | 77 | 80 | General Electric | GE 1.5SLE | 2006 | 42.6126 | -80.6804 |  | [159], [160], [161], [746] | ESRI
Ontario | Ontario | Erie Shores | 99 | ERS49 | 49 | 49/66 | 1500 | 77 | 80 | General Electric | GE 1.5SLE | 2006 | 42.6152 | -80.6733 |  | [159], [160], [161], [746] | ESRI
Ontario | Ontario | Erie Shores | 99 | ERS50 | 50 | 50/66 | 1500 | 77 | 80 | General Electric | GE 1.5SLE | 2006 | 42.611 | -80.676 |  | [159], [160], [161], [746] | ESRI
Ontario | Ontario | Erie Shores | 99 | ERS51 | 51 | 51/66 | 1500 | 77 | 80 | General Electric | GE 1.5SLE | 2006 | 42.6103 | -80.6724 |  | [159], [160], [161], [746] | ESRI
Ontario | Ontario | Erie Shores | 99 | ERS52 | 52 | 52/66 | 1500 | 77 | 80 | General Electric | GE 1.5SLE | 2006 | 42.6127 | -80.6664 |  | [159], [160], [161], [746] | ESRI
Ontario | Ontario | Erie Shores | 99 | ERS53 | 53 | 53/66 | 1500 | 77 | 80 | General Electric | GE 1.5SLE | 2006 | 42.6084 | -80.6684 |  | [159], [160], [161], [746] | ESRI
Ontario | Ontario | Erie Shores | 99 | ERS54 | 54 | 54/66 | 1500 | 77 | 80 | General Electric | GE 1.5SLE | 2006 | 42.6068 | -80.6646 |  | [159], [160], [161], [746] | ESRI
Ontario | Ontario | Erie Shores | 99 | ERS55 | 55 | 55/66 | 1500 | 77 | 80 | General Electric | GE 1.5SLE | 2006 | 42.6002 | -80.6688 |  | [159], [160], [161], [746] | ESRI
Ontario | Ontario | Erie Shores | 99 | ERS56 | 56 | 56/66 | 1500 | 77 | 80 | General Electric | GE 1.5SLE | 2006 | 42.6066 | -80.6599 |  | [159], [160], [161], [746] | ESRI
Ontario | Ontario | Erie Shores | 99 | ERS57 | 57 | 57/66 | 1500 | 77 | 80 | General Electric | GE 1.5SLE | 2006 | 42.6044 | -80.6482 |  | [159], [160], [161], [746] | ESRI
Ontario | Ontario | Erie Shores | 99 | ERS58 | 58 | 58/66 | 1500 | 77 | 80 | General Electric | GE 1.5SLE | 2006 | 42.6085 | -80.6405 |  | [159], [160], [161], [746] | ESRI
Ontario | Ontario | Erie Shores | 99 | ERS59 | 59 | 59/66 | 1500 | 77 | 80 | General Electric | GE 1.5SLE | 2006 | 42.6077 | -80.6383 |  | [159], [160], [161], [746] | ESRI
Ontario | Ontario | Erie Shores | 99 | ERS60 | 60 | 60/66 | 1500 | 77 | 80 | General Electric | GE 1.5SLE | 2006 | 42.6023 | -80.6375 |  | [159], [160], [161], [746] | ESRI
Ontario | Ontario | Erie Shores | 99 | ERS61 | 61 | 61/66 | 1500 | 77 | 80 | General Electric | GE 1.5SLE | 2006 | 42.5982 | -80.6377 |  | [159], [160], [161], [746] | ESRI
Ontario | Ontario | Erie Shores | 99 | ERS62 | 62 | 62/66 | 1500 | 77 | 80 | General Electric | GE 1.5SLE | 2006 | 42.5995 | -80.6286 |  | [159], [160], [161], [746] | ESRI
Ontario | Ontario | Erie Shores | 99 | ERS63 | 63 | 63/66 | 1500 | 77 | 80 | General Electric | GE 1.5SLE | 2006 | 42.5938 | -80.6255 |  | [159], [160], [161], [746] | ESRI
Ontario | Ontario | Erie Shores | 99 | ERS64 | 64 | 64/66 | 1500 | 77 | 80 | General Electric | GE 1.5SLE | 2006 | 42.5877 | -80.638 |  | [159], [160], [161], [746] | ESRI
Ontario | Ontario | Erie Shores | 99 | ERS65 | 65 | 65/66 | 1500 | 77 | 80 | General Electric | GE 1.5SLE | 2006 | 42.5863 | -80.6332 |  | [159], [160], [161], [746] | ESRI
Ontario | Ontario | Erie Shores | 99 | ERS66 | 66 | 66/66 | 1500 | 77 | 80 | General Electric | GE 1.5SLE | 2006 | 42.5843 | -80.626 |  | [159], [160], [161], [746] | ESRI
Ontario | Ontario | Erieau Wind | 99 | EUW1 | 1 | 1/55 | 1800 | 90 | 80 | Vestas | V90-1.8 | 2013 | 42.3604 | -81.9739 |  | [162] | ESRI
Ontario | Ontario | Erieau Wind | 99 | EUW2 | 2 | 2/55 | 1800 | 90 | 80 | Vestas | V90-1.8 | 2013 | 42.362 | -81.9658 |  | [162] | ESRI
Ontario | Ontario | Erieau Wind | 99 | EUW3 | 3 | 3/55 | 1800 | 90 | 80 | Vestas | V90-1.8 | 2013 | 42.3452 | -81.9614 |  | [162] | ESRI
Ontario | Ontario | Erieau Wind | 99 | EUW4 | 4 | 4/55 | 1800 | 90 | 80 | Vestas | V90-1.8 | 2013 | 42.3465 | -81.9547 |  | [162] | ESRI
Ontario | Ontario | Erieau Wind | 99 | EUW5 | 5 | 5/55 | 1800 | 90 | 80 | Vestas | V90-1.8 | 2013 | 42.35 | -81.9526 |  | [162] | ESRI
Ontario | Ontario | Erieau Wind | 99 | EUW6 | 6 | 6/55 | 1800 | 90 | 80 | Vestas | V90-1.8 | 2013 | 42.3399 | -81.9574 |  | [162] | ESRI
Ontario | Ontario | Erieau Wind | 99 | EUW7 | 7 | 7/55 | 1800 | 90 | 80 | Vestas | V90-1.8 | 2013 | 42.3445 | -81.9504 |  | [162] | ESRI
Ontario | Ontario | Erieau Wind | 99 | EUW8 | 8 | 8/55 | 1800 | 90 | 80 | Vestas | V90-1.8 | 2013 | 42.3275 | -81.9194 |  | [162] | ESRI
Ontario | Ontario | Erieau Wind | 99 | EUW9 | 9 | 9/55 | 1800 | 90 | 80 | Vestas | V90-1.8 | 2013 | 42.3248 | -81.9177 |  | [162] | ESRI
Ontario | Ontario | Erieau Wind | 99 | EUW10 | 10 | 10/55 | 1800 | 90 | 80 | Vestas | V90-1.8 | 2013 | 42.3211 | -81.9194 |  | [162] | ESRI
Ontario | Ontario | Erieau Wind | 99 | EUW11 | 11 | 11/55 | 1800 | 90 | 80 | Vestas | V90-1.8 | 2013 | 42.316 | -81.9276 |  | [162] | ESRI
Ontario | Ontario | Erieau Wind | 99 | EUW12 | 12 | 12/55 | 1800 | 90 | 80 | Vestas | V90-1.8 | 2013 | 42.3146 | -81.9254 |  | [162] | ESRI
Ontario | Ontario | Erieau Wind | 99 | EUW13 | 13 | 13/55 | 1800 | 90 | 80 | Vestas | V90-1.8 | 2013 | 42.3111 | -81.932 |  | [162] | ESRI
Ontario | Ontario | Erieau Wind | 99 | EUW14 | 14 | 14/55 | 1800 | 90 | 80 | Vestas | V90-1.8 | 2013 | 42.3078 | -81.9307 |  | [162] | ESRI
Ontario | Ontario | Erieau Wind | 99 | EUW15 | 15 | 15/55 | 1800 | 90 | 80 | Vestas | V90-1.8 | 2013 | 42.3227 | -81.9895 |  | [162] | ESRI
Ontario | Ontario | Erieau Wind | 99 | EUW16 | 16 | 16/55 | 1800 | 90 | 80 | Vestas | V90-1.8 | 2013 | 42.316 | -82.0012 |  | [162] | ESRI
Ontario | Ontario | Erieau Wind | 99 | EUW17 | 17 | 17/55 | 1800 | 90 | 80 | Vestas | V90-1.8 | 2013 | 42.313 | -82.0018 |  | [162] | ESRI
Ontario | Ontario | Erieau Wind | 99 | EUW18 | 18 | 18/55 | 1800 | 90 | 80 | Vestas | V90-1.8 | 2013 | 42.3134 | -81.9941 |  | [162] | ESRI
Ontario | Ontario | Erieau Wind | 99 | EUW19 | 19 | 19/55 | 1800 | 90 | 80 | Vestas | V90-1.8 | 2013 | 42.3062 | -81.9822 |  | [162] | ESRI
Ontario | Ontario | Erieau Wind | 99 | EUW20 | 20 | 20/55 | 1800 | 90 | 80 | Vestas | V90-1.8 | 2013 | 42.3055 | -81.9757 |  | [162] | ESRI
Ontario | Ontario | Erieau Wind | 99 | EUW21 | 21 | 21/55 | 1800 | 90 | 80 | Vestas | V90-1.8 | 2013 | 42.3025 | -81.9747 |  | [162] | ESRI
Ontario | Ontario | Erieau Wind | 99 | EUW22 | 22 | 22/55 | 1800 | 90 | 80 | Vestas | V90-1.8 | 2013 | 42.297 | -81.9685 |  | [162] | ESRI
Ontario | Ontario | Erieau Wind | 99 | EUW23 | 23 | 23/55 | 1800 | 90 | 80 | Vestas | V90-1.8 | 2013 | 42.3096 | -81.9577 |  | [162] | ESRI
Ontario | Ontario | Erieau Wind | 99 | EUW24 | 24 | 24/55 | 1800 | 90 | 80 | Vestas | V90-1.8 | 2013 | 42.306 | -81.9585 |  | [162] | ESRI
Ontario | Ontario | Erieau Wind | 99 | EUW25 | 25 | 25/55 | 1800 | 90 | 80 | Vestas | V90-1.8 | 2013 | 42.2889 | -81.9443 |  | [162] | ESRI
Ontario | Ontario | Erieau Wind | 99 | EUW26 | 26 | 26/55 | 1800 | 90 | 80 | Vestas | V90-1.8 | 2013 | 42.2852 | -81.9442 |  | [162] | ESRI
Ontario | Ontario | Erieau Wind | 99 | EUW27 | 27 | 27/55 | 1800 | 90 | 80 | Vestas | V90-1.8 | 2013 | 42.2825 | -81.9401 |  | [162] | ESRI
Ontario | Ontario | Erieau Wind | 99 | EUW28 | 28 | 28/55 | 1800 | 90 | 80 | Vestas | V90-1.8 | 2013 | 42.2817 | -81.9688 |  | [162] | ESRI
Ontario | Ontario | Erieau Wind | 99 | EUW29 | 29 | 29/55 | 1800 | 90 | 80 | Vestas | V90-1.8 | 2013 | 42.279 | -81.9633 |  | [162] | ESRI
Ontario | Ontario | Erieau Wind | 99 | EUW30 | 30 | 30/55 | 1800 | 90 | 80 | Vestas | V90-1.8 | 2013 | 42.277 | -81.9588 |  | [162] | ESRI
Ontario | Ontario | Erieau Wind | 99 | EUW31 | 31 | 31/55 | 1800 | 90 | 80 | Vestas | V90-1.8 | 2013 | 42.269 | -81.9773 |  | [162] | ESRI
Ontario | Ontario | Erieau Wind | 99 | EUW32 | 32 | 32/55 | 1800 | 90 | 80 | Vestas | V90-1.8 | 2013 | 42.2801 | -82.0199 |  | [162] | ESRI
Ontario | Ontario | Erieau Wind | 99 | EUW33 | 33 | 33/55 | 1800 | 90 | 80 | Vestas | V90-1.8 | 2013 | 42.2905 | -82.0158 |  | [162] | ESRI
Ontario | Ontario | Erieau Wind | 99 | EUW34 | 34 | 34/55 | 1800 | 90 | 80 | Vestas | V90-1.8 | 2013 | 42.2896 | -82.0101 |  | [162] | ESRI
Ontario | Ontario | Erieau Wind | 99 | EUW35 | 35 | 35/55 | 1800 | 90 | 80 | Vestas | V90-1.8 | 2013 | 42.3007 | -82.0051 |  | [162] | ESRI
Ontario | Ontario | Erieau Wind | 99 | EUW36 | 36 | 36/55 | 1800 | 90 | 80 | Vestas | V90-1.8 | 2013 | 42.2994 | -82.0272 |  | [162] | ESRI
Ontario | Ontario | Erieau Wind | 99 | EUW37 | 37 | 37/55 | 1800 | 90 | 80 | Vestas | V90-1.8 | 2013 | 42.2994 | -82.0325 |  | [162] | ESRI
Ontario | Ontario | Erieau Wind | 99 | EUW38 | 38 | 38/55 | 1800 | 90 | 80 | Vestas | V90-1.8 | 2013 | 42.2921 | -82.0377 |  | [162] | ESRI
Ontario | Ontario | Erieau Wind | 99 | EUW39 | 39 | 39/55 | 1800 | 90 | 80 | Vestas | V90-1.8 | 2013 | 42.289 | -82.0556 |  | [162] | ESRI
Ontario | Ontario | Erieau Wind | 99 | EUW40 | 40 | 40/55 | 1800 | 90 | 80 | Vestas | V90-1.8 | 2013 | 42.2843 | -82.0509 |  | [162] | ESRI
Ontario | Ontario | Erieau Wind | 99 | EUW41 | 41 | 41/55 | 1800 | 90 | 80 | Vestas | V90-1.8 | 2013 | 42.2824 | -82.0439 |  | [162] | ESRI
Ontario | Ontario | Erieau Wind | 99 | EUW42 | 42 | 42/55 | 1800 | 90 | 80 | Vestas | V90-1.8 | 2013 | 42.2801 | -82.0424 |  | [162] | ESRI
Ontario | Ontario | Erieau Wind | 99 | EUW43 | 43 | 43/55 | 1800 | 90 | 80 | Vestas | V90-1.8 | 2013 | 42.2775 | -82.044 |  | [162] | ESRI
Ontario | Ontario | Erieau Wind | 99 | EUW44 | 44 | 44/55 | 1800 | 90 | 80 | Vestas | V90-1.8 | 2013 | 42.2843 | -82.0593 |  | [162] | ESRI
Ontario | Ontario | Erieau Wind | 99 | EUW45 | 45 | 45/55 | 1800 | 90 | 80 | Vestas | V90-1.8 | 2013 | 42.2811 | -82.0659 |  | [162] | ESRI
Ontario | Ontario | Erieau Wind | 99 | EUW46 | 46 | 46/55 | 1800 | 90 | 80 | Vestas | V90-1.8 | 2013 | 42.277 | -82.054 |  | [162] | ESRI
Ontario | Ontario | Erieau Wind | 99 | EUW47 | 47 | 47/55 | 1800 | 90 | 80 | Vestas | V90-1.8 | 2013 | 42.2718 | -82.0515 |  | [162] | ESRI
Ontario | Ontario | Erieau Wind | 99 | EUW48 | 48 | 48/55 | 1800 | 90 | 80 | Vestas | V90-1.8 | 2013 | 42.269 | -82.0476 |  | [162] | ESRI
Ontario | Ontario | Erieau Wind | 99 | EUW49 | 49 | 49/55 | 1800 | 90 | 80 | Vestas | V90-1.8 | 2013 | 42.2753 | -82.0594 |  | [162] | ESRI
Ontario | Ontario | Erieau Wind | 99 | EUW50 | 50 | 50/55 | 1800 | 90 | 80 | Vestas | V90-1.8 | 2013 | 42.2721 | -82.0606 |  | [162] | ESRI
Ontario | Ontario | Erieau Wind | 99 | EUW51 | 51 | 51/55 | 1800 | 90 | 80 | Vestas | V90-1.8 | 2013 | 42.2684 | -82.0596 |  | [162] | ESRI
Ontario | Ontario | Erieau Wind | 99 | EUW52 | 52 | 52/55 | 1800 | 90 | 80 | Vestas | V90-1.8 | 2013 | 42.2661 | -82.0572 |  | [162] | ESRI
Ontario | Ontario | Erieau Wind | 99 | EUW53 | 53 | 53/55 | 1800 | 90 | 80 | Vestas | V90-1.8 | 2013 | 42.2649 | -82.0646 |  | [162] | ESRI
Ontario | Ontario | Erieau Wind | 99 | EUW54 | 54 | 54/55 | 1800 | 90 | 80 | Vestas | V90-1.8 | 2013 | 42.2657 | -82.0699 |  | [162] | ESRI
Ontario | Ontario | Erieau Wind | 99 | EUW55 | 55 | 55/55 | 1800 | 90 | 80 | Vestas | V90-1.8 | 2013 | 42.2704 | -82.0845 |  | [162] | ESRI
Ontario | Ontario | Ernestown | 10 | ERN1 | 1 | 1/5 | 2000 | 82 | 98 | Enercon | E82-2.0 | 2014 | 44.2358 | -76.7284 |  | [163] | ESRI
Ontario | Ontario | Ernestown | 10 | ERN2 | 2 | 2/5 | 2000 | 82 | 98 | Enercon | E82-2.0 | 2014 | 44.2396 | -76.7209 |  | [163] | ESRI
Ontario | Ontario | Ernestown | 10 | ERN3 | 3 | 3/5 | 2000 | 82 | 98 | Enercon | E82-2.0 | 2014 | 44.2272 | -76.7196 |  | [163] | ESRI
Ontario | Ontario | Ernestown | 10 | ERN4 | 4 | 4/5 | 2000 | 82 | 98 | Enercon | E82-2.0 | 2014 | 44.2193 | -76.718 |  | [163] | ESRI
Ontario | Ontario | Ernestown | 10 | ERN5 | 5 | 5/5 | 2000 | 82 | 98 | Enercon | E82-2.0 | 2014 | 44.2207 | -76.7146 |  | [163] | ESRI
Ontario | Ontario | Exhibition Place Turbine | 0.75 | EPT1 | 1 | 1/1 | 750 | 52 | 65 | Lagerwey | LW52 | 2003 | 43.6304 | -79.4248 |  | [164], [165], [166], [167] | ESRI
Ontario | Ontario | Ferndale | 5.1 | FER1 | 1 | 1/3 | 1800 | 80 | 78 | Vestas | V80-1.8 | 2002 | 44.9459 | -81.2629 |  | [171] | ESRI
Ontario | Ontario | Ferndale | 5.1 | FER2 | 2 | 2/3 | 1650 | 82 | 78 | Vestas | V82-1.65 | 2006 | 44.9478 | -81.2708 |  | [171] | ESRI
Ontario | Ontario | Ferndale | 5.1 | FER3 | 3 | 3/3 | 1650 | 82 | 78 | Vestas | V82-1.65 | 2006 | 44.9511 | -81.2724 |  | [171] | ESRI
Ontario | Ontario | Frogmore | 9.9 | FRO1 | 1 | 1/6 | 1650 | 82 | 80 | Vestas | V82-1.65 | 2008 | 42.5844 | -80.5596 |  | [180] | ESRI
Ontario | Ontario | Frogmore | 9.9 | FRO2 | 2 | 2/6 | 1650 | 82 | 80 | Vestas | V82-1.65 | 2008 | 42.5815 | -80.5591 |  | [180] | ESRI
Ontario | Ontario | Frogmore | 9.9 | FRO3 | 3 | 3/6 | 1650 | 82 | 80 | Vestas | V82-1.65 | 2008 | 42.5901 | -80.5566 |  | [180] | ESRI
Ontario | Ontario | Frogmore | 9.9 | FRO4 | 4 | 4/6 | 1650 | 82 | 80 | Vestas | V82-1.65 | 2008 | 42.5892 | -80.5523 |  | [180] | ESRI
Ontario | Ontario | Frogmore | 9.9 | FRO5 | 5 | 5/6 | 1650 | 82 | 80 | Vestas | V82-1.65 | 2008 | 42.586 | -80.5537 |  | [180] | ESRI
Ontario | Ontario | Frogmore | 9.9 | FRO6 | 6 | 6/6 | 1650 | 82 | 80 | Vestas | V82-1.65 | 2008 | 42.5849 | -80.5488 |  | [180] | ESRI
Ontario | Ontario | Front Line (Thames River I) | 40 | THM6 | 6 | 6/45 | 2000 | 82 | 78 | Enercon | E82-2.0 | 2009 | 42.396 | -81.874 |  | [181] | ESRI
Ontario | Ontario | Front Line (Thames River I) | 40 | THM7 | 7 | 7/45 | 2000 | 82 | 78 | Enercon | E82-2.0 | 2009 | 42.3943 | -81.8715 |  | [181] | ESRI
Ontario | Ontario | Front Line (Thames River I) | 40 | THM8 | 8 | 8/45 | 2000 | 82 | 78 | Enercon | E82-2.0 | 2009 | 42.3925 | -81.8692 |  | [181] | ESRI
Ontario | Ontario | Front Line (Thames River I) | 40 | THM9 | 9 | 9/45 | 2000 | 82 | 78 | Enercon | E82-2.0 | 2009 | 42.3962 | -81.8657 |  | [181] | ESRI
Ontario | Ontario | Front Line (Thames River I) | 40 | THM10 | 10 | 10/45 | 2000 | 82 | 78 | Enercon | E82-2.0 | 2009 | 42.3941 | -81.8629 |  | [181] | ESRI
Ontario | Ontario | Ganaraska | 17.6 | GAR1 | 1 | 1/9 | 1880 | 92.5 | 100 | Senvion | MM92 | 2016 | 44.0043 | -78.5946 | Turbine derated from 2.05 MW | [183] | ESRI
Ontario | Ontario | Ganaraska | 17.6 | GAR2 | 2 | 2/9 | 1880 | 92.5 | 100 | Senvion | MM92 | 2016 | 44.0057 | -78.5909 | Turbine derated from 2.05 MW | [183] | ESRI
Ontario | Ontario | Ganaraska | 17.6 | GAR3 | 3 | 3/9 | 1880 | 92.5 | 100 | Senvion | MM92 | 2016 | 44.0058 | -78.5824 | Turbine derated from 2.05 MW | [183] | ESRI
Ontario | Ontario | Ganaraska | 17.6 | GAR4 | 4 | 4/9 | 1880 | 92.5 | 100 | Senvion | MM92 | 2016 | 44.008 | -78.5829 | Turbine derated from 2.05 MW | [183] | ESRI
Ontario | Ontario | Ganaraska | 17.6 | GAR5 | 5 | 5/9 | 1880 | 92.5 | 100 | Senvion | MM92 | 2016 | 44.01 | -78.5811 | Turbine derated from 2.05 MW | [183] | ESRI
Ontario | Ontario | Ganaraska | 17.6 | GAR6 | 6 | 6/9 | 2050 | 92.5 | 100 | Senvion | MM92 | 2016 | 44.0113 | -78.5766 |  | [183] | ESRI
Ontario | Ontario | Ganaraska | 17.6 | GAR7 | 7 | 7/9 | 2050 | 92.5 | 100 | Senvion | MM92 | 2016 | 44.0094 | -78.576 |  | [183] | ESRI
Ontario | Ontario | Ganaraska | 17.6 | GAR8 | 8 | 8/9 | 2050 | 92.5 | 100 | Senvion | MM92 | 2016 | 44.0076 | -78.578 |  | [183] | ESRI
Ontario | Ontario | Ganaraska | 17.6 | GAR9 | 9 | 9/9 | 2050 | 92.5 | 100 | Senvion | MM92 | 2016 | 44.0133 | -78.5778 |  | [183] | ESRI
Ontario | Ontario | Gesner | 10 | GES1 | 1 | 1/5 | 2000 | 97 | 90 | Gamesa | G97-2.0 | 2013 | 42.5189 | -81.7571 |  | [190], [191], [192], [758], [759] | ESRI
Ontario | Ontario | Gesner | 10 | GES2 | 2 | 2/5 | 2000 | 97 | 90 | Gamesa | G97-2.0 | 2013 | 42.5225 | -81.7494 |  | [190], [191], [192], [758], [759] | ESRI
Ontario | Ontario | Gesner | 10 | GES3 | 3 | 3/5 | 2000 | 97 | 90 | Gamesa | G97-2.0 | 2013 | 42.5254 | -81.745 |  | [190], [191], [192], [758], [759] | ESRI
Ontario | Ontario | Gesner | 10 | GES4 | 4 | 4/5 | 2000 | 97 | 90 | Gamesa | G97-2.0 | 2013 | 42.5197 | -81.7372 |  | [190], [191], [192], [758], [759] | ESRI
Ontario | Ontario | Gesner | 10 | GES5 | 5 | 5/5 | 2000 | 97 | 90 | Gamesa | G97-2.0 | 2013 | 42.5119 | -81.7353 |  | [190], [191], [192], [758], [759] | ESRI
Ontario | Ontario | Gosfield | 50.6 | GOF1 | 1 | 1/22 | 2300 | 101 | 80 | Siemens | SWT 2.3-101 | 2010 | 42.1672 | -82.6688 |  | [203], [204], [205], [206] | ESRI
Ontario | Ontario | Gosfield | 50.6 | GOF2 | 2 | 2/22 | 2300 | 101 | 80 | Siemens | SWT 2.3-101 | 2010 | 42.1681 | -82.6804 |  | [203], [204], [205], [206] | ESRI
Ontario | Ontario | Gosfield | 50.6 | GOF3 | 3 | 3/22 | 2300 | 101 | 80 | Siemens | SWT 2.3-101 | 2010 | 42.1575 | -82.7166 |  | [203], [204], [205], [206] | ESRI
Ontario | Ontario | Gosfield | 50.6 | GOF4 | 4 | 4/22 | 2300 | 101 | 80 | Siemens | SWT 2.3-101 | 2010 | 42.1572 | -82.7089 |  | [203], [204], [205], [206] | ESRI
Ontario | Ontario | Gosfield | 50.6 | GOF5 | 5 | 5/22 | 2300 | 101 | 80 | Siemens | SWT 2.3-101 | 2010 | 42.1574 | -82.6984 |  | [203], [204], [205], [206] | ESRI
Ontario | Ontario | Gosfield | 50.6 | GOF6 | 6 | 6/22 | 2300 | 101 | 80 | Siemens | SWT 2.3-101 | 2010 | 42.1552 | -82.6741 |  | [203], [204], [205], [206] | ESRI
Ontario | Ontario | Gosfield | 50.6 | GOF7 | 7 | 7/22 | 2300 | 101 | 80 | Siemens | SWT 2.3-101 | 2010 | 42.1439 | -82.6676 |  | [203], [204], [205], [206] | ESRI
Ontario | Ontario | Gosfield | 50.6 | GOF8 | 8 | 8/22 | 2300 | 101 | 80 | Siemens | SWT 2.3-101 | 2010 | 42.1443 | -82.6838 |  | [203], [204], [205], [206] | ESRI
Ontario | Ontario | Gosfield | 50.6 | GOF9 | 9 | 9/22 | 2300 | 101 | 80 | Siemens | SWT 2.3-101 | 2010 | 42.145 | -82.6993 |  | [203], [204], [205], [206] | ESRI
Ontario | Ontario | Gosfield | 50.6 | GOF10 | 10 | 10/22 | 2300 | 101 | 80 | Siemens | SWT 2.3-101 | 2010 | 42.1439 | -82.7082 |  | [203], [204], [205], [206] | ESRI
Ontario | Ontario | Gosfield | 50.6 | GOF11 | 11 | 11/22 | 2300 | 101 | 80 | Siemens | SWT 2.3-101 | 2010 | 42.1436 | -82.7206 |  | [203], [204], [205], [206] | ESRI
Ontario | Ontario | Gosfield | 50.6 | GOF12 | 12 | 12/22 | 2300 | 101 | 80 | Siemens | SWT 2.3-101 | 2010 | 42.1318 | -82.7083 |  | [203], [204], [205], [206] | ESRI
Ontario | Ontario | Gosfield | 50.6 | GOF13 | 13 | 13/22 | 2300 | 101 | 80 | Siemens | SWT 2.3-101 | 2010 | 42.1304 | -82.6986 |  | [203], [204], [205], [206] | ESRI
Ontario | Ontario | Gosfield | 50.6 | GOF14 | 14 | 14/22 | 2300 | 101 | 80 | Siemens | SWT 2.3-101 | 2010 | 42.1264 | -82.6835 |  | [203], [204], [205], [206] | ESRI
Ontario | Ontario | Gosfield | 50.6 | GOF15 | 15 | 15/22 | 2300 | 101 | 80 | Siemens | SWT 2.3-101 | 2010 | 42.1305 | -82.6723 |  | [203], [204], [205], [206] | ESRI
Ontario | Ontario | Gosfield | 50.6 | GOF16 | 16 | 16/22 | 2300 | 101 | 80 | Siemens | SWT 2.3-101 | 2010 | 42.1303 | -82.6629 |  | [203], [204], [205], [206] | ESRI
Ontario | Ontario | Gosfield | 50.6 | GOF17 | 17 | 17/22 | 2300 | 101 | 80 | Siemens | SWT 2.3-101 | 2010 | 42.1288 | -82.6575 |  | [203], [204], [205], [206] | ESRI
Ontario | Ontario | Gosfield | 50.6 | GOF18 | 18 | 18/22 | 2300 | 101 | 80 | Siemens | SWT 2.3-101 | 2010 | 42.1186 | -82.6736 |  | [203], [204], [205], [206] | ESRI
Ontario | Ontario | Gosfield | 50.6 | GOF19 | 19 | 19/22 | 2300 | 101 | 80 | Siemens | SWT 2.3-101 | 2010 | 42.1193 | -82.68 |  | [203], [204], [205], [206] | ESRI
Ontario | Ontario | Gosfield | 50.6 | GOF20 | 20 | 20/22 | 2300 | 101 | 80 | Siemens | SWT 2.3-101 | 2010 | 42.12 | -82.7064 |  | [203], [204], [205], [206] | ESRI
Ontario | Ontario | Gosfield | 50.6 | GOF21 | 21 | 21/22 | 2300 | 101 | 80 | Siemens | SWT 2.3-101 | 2010 | 42.1053 | -82.7015 |  | [203], [204], [205], [206] | ESRI
Ontario | Ontario | Gosfield | 50.6 | GOF22 | 22 | 22/22 | 2300 | 101 | 80 | Siemens | SWT 2.3-101 | 2010 | 42.1063 | -82.6924 |  | [203], [204], [205], [206] | ESRI
Ontario | Ontario | Goshen Wind Energy | 102 | GOS1 | 1 | 1/63 | 1620 | 100 | 80 | General Electric | GE 1.6-100 | 2015 | 43.4029 | -81.611 |  | [207] | ESRI
Ontario | Ontario | Goshen Wind Energy | 102 | GOS2 | 2 | 2/63 | 1620 | 100 | 80 | General Electric | GE 1.6-100 | 2015 | 43.3956 | -81.6111 |  | [207] | ESRI
Ontario | Ontario | Goshen Wind Energy | 102 | GOS3 | 3 | 3/63 | 1620 | 100 | 80 | General Electric | GE 1.6-100 | 2015 | 43.3992 | -81.6045 |  | [207] | ESRI
Ontario | Ontario | Goshen Wind Energy | 102 | GOS4 | 4 | 4/63 | 1620 | 100 | 80 | General Electric | GE 1.6-100 | 2015 | 43.3902 | -81.6092 |  | [207] | ESRI
Ontario | Ontario | Goshen Wind Energy | 102 | GOS5 | 5 | 5/63 | 1620 | 100 | 80 | General Electric | GE 1.6-100 | 2015 | 43.3925 | -81.6014 |  | [207] | ESRI
Ontario | Ontario | Goshen Wind Energy | 102 | GOS6 | 6 | 6/63 | 1620 | 100 | 80 | General Electric | GE 1.6-100 | 2015 | 43.3173 | -81.6726 |  | [207] | ESRI
Ontario | Ontario | Goshen Wind Energy | 102 | GOS7 | 7 | 7/63 | 1620 | 100 | 80 | General Electric | GE 1.6-100 | 2015 | 43.3925 | -81.6331 |  | [207] | ESRI
Ontario | Ontario | Goshen Wind Energy | 102 | GOS8 | 8 | 8/63 | 1620 | 100 | 80 | General Electric | GE 1.6-100 | 2015 | 43.3818 | -81.6537 |  | [207] | ESRI
Ontario | Ontario | Goshen Wind Energy | 102 | GOS9 | 9 | 9/63 | 1620 | 100 | 80 | General Electric | GE 1.6-100 | 2015 | 43.3843 | -81.6349 |  | [207] | ESRI
Ontario | Ontario | Goshen Wind Energy | 102 | GOS10 | 10 | 10/63 | 1620 | 100 | 80 | General Electric | GE 1.6-100 | 2015 | 43.3809 | -81.6268 |  | [207] | ESRI
Ontario | Ontario | Goshen Wind Energy | 102 | GOS11 | 11 | 11/63 | 1620 | 100 | 80 | General Electric | GE 1.6-100 | 2015 | 43.3695 | -81.6561 |  | [207] | ESRI
Ontario | Ontario | Goshen Wind Energy | 102 | GOS12 | 12 | 12/63 | 1620 | 100 | 80 | General Electric | GE 1.6-100 | 2015 | 43.3654 | -81.6309 |  | [207] | ESRI
Ontario | Ontario | Goshen Wind Energy | 102 | GOS13 | 13 | 13/63 | 1620 | 100 | 80 | General Electric | GE 1.6-100 | 2015 | 43.355 | -81.6265 |  | [207] | ESRI
Ontario | Ontario | Goshen Wind Energy | 102 | GOS14 | 14 | 14/63 | 1620 | 100 | 80 | General Electric | GE 1.6-100 | 2015 | 43.3572 | -81.5775 |  | [207] | ESRI
Ontario | Ontario | Goshen Wind Energy | 102 | GOS15 | 15 | 15/63 | 1620 | 100 | 80 | General Electric | GE 1.6-100 | 2015 | 43.3474 | -81.5784 |  | [207] | ESRI
Ontario | Ontario | Goshen Wind Energy | 102 | GOS16 | 16 | 16/63 | 1620 | 100 | 80 | General Electric | GE 1.6-100 | 2015 | 43.3489 | -81.5683 |  | [207] | ESRI
Ontario | Ontario | Goshen Wind Energy | 102 | GOS17 | 17 | 17/63 | 1620 | 100 | 80 | General Electric | GE 1.6-100 | 2015 | 43.3421 | -81.5672 |  | [207] | ESRI
Ontario | Ontario | Goshen Wind Energy | 102 | GOS18 | 18 | 18/63 | 1620 | 100 | 80 | General Electric | GE 1.6-100 | 2015 | 43.3324 | -81.5878 |  | [207] | ESRI
Ontario | Ontario | Goshen Wind Energy | 102 | GOS19 | 19 | 19/63 | 1620 | 100 | 80 | General Electric | GE 1.6-100 | 2015 | 43.3239 | -81.585 |  | [207] | ESRI
Ontario | Ontario | Goshen Wind Energy | 102 | GOS20 | 20 | 20/63 | 1620 | 100 | 80 | General Electric | GE 1.6-100 | 2015 | 43.3187 | -81.5874 |  | [207] | ESRI
Ontario | Ontario | Goshen Wind Energy | 102 | GOS21 | 21 | 21/63 | 1620 | 100 | 80 | General Electric | GE 1.6-100 | 2015 | 43.3206 | -81.566 |  | [207] | ESRI
Ontario | Ontario | Goshen Wind Energy | 102 | GOS22 | 22 | 22/63 | 1620 | 100 | 80 | General Electric | GE 1.6-100 | 2015 | 43.3112 | -81.5937 |  | [207] | ESRI
Ontario | Ontario | Goshen Wind Energy | 102 | GOS23 | 23 | 23/63 | 1620 | 100 | 80 | General Electric | GE 1.6-100 | 2015 | 43.3105 | -81.5685 |  | [207] | ESRI
Ontario | Ontario | Goshen Wind Energy | 102 | GOS24 | 24 | 24/63 | 1620 | 100 | 80 | General Electric | GE 1.6-100 | 2015 | 43.3064 | -81.558 |  | [207] | ESRI
Ontario | Ontario | Goshen Wind Energy | 102 | GOS25 | 25 | 25/63 | 1620 | 100 | 80 | General Electric | GE 1.6-100 | 2015 | 43.2905 | -81.5542 |  | [207] | ESRI
Ontario | Ontario | Goshen Wind Energy | 102 | GOS26 | 26 | 26/63 | 1620 | 100 | 80 | General Electric | GE 1.6-100 | 2015 | 43.2868 | -81.5595 |  | [207] | ESRI
Ontario | Ontario | Goshen Wind Energy | 102 | GOS27 | 27 | 27/63 | 1620 | 100 | 80 | General Electric | GE 1.6-100 | 2015 | 43.2722 | -81.5767 |  | [207] | ESRI
Ontario | Ontario | Goshen Wind Energy | 102 | GOS28 | 28 | 28/63 | 1620 | 100 | 80 | General Electric | GE 1.6-100 | 2015 | 43.2904 | -81.581 |  | [207] | ESRI
Ontario | Ontario | Goshen Wind Energy | 102 | GOS29 | 29 | 29/63 | 1620 | 100 | 80 | General Electric | GE 1.6-100 | 2015 | 43.2892 | -81.5886 |  | [207] | ESRI
Ontario | Ontario | Goshen Wind Energy | 102 | GOS30 | 30 | 30/63 | 1620 | 100 | 80 | General Electric | GE 1.6-100 | 2015 | 43.2845 | -81.5863 |  | [207] | ESRI
Ontario | Ontario | Goshen Wind Energy | 102 | GOS31 | 31 | 31/63 | 1620 | 100 | 80 | General Electric | GE 1.6-100 | 2015 | 43.2804 | -81.6059 |  | [207] | ESRI
Ontario | Ontario | Goshen Wind Energy | 102 | GOS32 | 32 | 32/63 | 1620 | 100 | 80 | General Electric | GE 1.6-100 | 2015 | 43.2743 | -81.6064 |  | [207] | ESRI
Ontario | Ontario | Goshen Wind Energy | 102 | GOS33 | 33 | 33/63 | 1620 | 100 | 80 | General Electric | GE 1.6-100 | 2015 | 43.2669 | -81.6089 |  | [207] | ESRI
Ontario | Ontario | Goshen Wind Energy | 102 | GOS34 | 34 | 34/63 | 1620 | 100 | 80 | General Electric | GE 1.6-100 | 2015 | 43.2671 | -81.6285 |  | [207] | ESRI
Ontario | Ontario | Goshen Wind Energy | 102 | GOS35 | 35 | 35/63 | 1620 | 100 | 80 | General Electric | GE 1.6-100 | 2015 | 43.2749 | -81.6303 |  | [207] | ESRI
Ontario | Ontario | Goshen Wind Energy | 102 | GOS36 | 36 | 36/63 | 1620 | 100 | 80 | General Electric | GE 1.6-100 | 2015 | 43.267 | -81.6531 |  | [207] | ESRI
Ontario | Ontario | Goshen Wind Energy | 102 | GOS37 | 37 | 37/63 | 1620 | 100 | 80 | General Electric | GE 1.6-100 | 2015 | 43.2766 | -81.6532 |  | [207] | ESRI
Ontario | Ontario | Goshen Wind Energy | 102 | GOS38 | 38 | 38/63 | 1620 | 100 | 80 | General Electric | GE 1.6-100 | 2015 | 43.2696 | -81.6639 |  | [207] | ESRI
Ontario | Ontario | Goshen Wind Energy | 102 | GOS39 | 39 | 39/63 | 1620 | 100 | 80 | General Electric | GE 1.6-100 | 2015 | 43.275 | -81.6624 |  | [207] | ESRI
Ontario | Ontario | Goshen Wind Energy | 102 | GOS40 | 40 | 40/63 | 1620 | 100 | 80 | General Electric | GE 1.6-100 | 2015 | 43.2802 | -81.6635 |  | [207] | ESRI
Ontario | Ontario | Goshen Wind Energy | 102 | GOS41 | 41 | 41/63 | 1620 | 100 | 80 | General Electric | GE 1.6-100 | 2015 | 43.2677 | -81.7131 |  | [207] | ESRI
Ontario | Ontario | Goshen Wind Energy | 102 | GOS42 | 42 | 42/63 | 1620 | 100 | 80 | General Electric | GE 1.6-100 | 2015 | 43.2638 | -81.7423 |  | [207] | ESRI
Ontario | Ontario | Goshen Wind Energy | 102 | GOS43 | 43 | 43/63 | 1620 | 100 | 80 | General Electric | GE 1.6-100 | 2015 | 43.258 | -81.74 |  | [207] | ESRI
Ontario | Ontario | Goshen Wind Energy | 102 | GOS44 | 44 | 44/63 | 1620 | 100 | 80 | General Electric | GE 1.6-100 | 2015 | 43.2499 | -81.7406 |  | [207] | ESRI
Ontario | Ontario | Goshen Wind Energy | 102 | GOS45 | 45 | 45/63 | 1560 | 100 | 80 | General Electric | GE 1.56-100 | 2015 | 43.2452 | -81.7376 |  | [207] | ESRI
Ontario | Ontario | Goshen Wind Energy | 102 | GOS46 | 46 | 46/63 | 1620 | 100 | 80 | General Electric | GE 1.6-100 | 2015 | 43.2383 | -81.7612 |  | [207] | ESRI
Ontario | Ontario | Goshen Wind Energy | 102 | GOS47 | 47 | 47/63 | 1620 | 100 | 80 | General Electric | GE 1.6-100 | 2015 | 43.242 | -81.7668 |  | [207] | ESRI
Ontario | Ontario | Goshen Wind Energy | 102 | GOS48 | 48 | 48/63 | 1620 | 100 | 80 | General Electric | GE 1.6-100 | 2015 | 43.2458 | -81.7727 |  | [207] | ESRI
Ontario | Ontario | Goshen Wind Energy | 102 | GOS49 | 49 | 49/63 | 1620 | 100 | 80 | General Electric | GE 1.6-100 | 2015 | 43.2472 | -81.763 |  | [207] | ESRI
Ontario | Ontario | Goshen Wind Energy | 102 | GOS50 | 50 | 50/63 | 1620 | 100 | 80 | General Electric | GE 1.6-100 | 2015 | 43.2509 | -81.77 |  | [207] | ESRI
Ontario | Ontario | Goshen Wind Energy | 102 | GOS51 | 51 | 51/63 | 1620 | 100 | 80 | General Electric | GE 1.6-100 | 2015 | 43.2545 | -81.7642 |  | [207] | ESRI
Ontario | Ontario | Goshen Wind Energy | 102 | GOS52 | 52 | 52/63 | 1620 | 100 | 80 | General Electric | GE 1.6-100 | 2015 | 43.2615 | -81.7628 |  | [207] | ESRI
Ontario | Ontario | Goshen Wind Energy | 102 | GOS53 | 53 | 53/63 | 1620 | 100 | 80 | General Electric | GE 1.6-100 | 2015 | 43.2656 | -81.7589 |  | [207] | ESRI
Ontario | Ontario | Goshen Wind Energy | 102 | GOS54 | 54 | 54/63 | 1620 | 100 | 80 | General Electric | GE 1.6-100 | 2015 | 43.2982 | -81.6143 |  | [207] | ESRI
Ontario | Ontario | Goshen Wind Energy | 102 | GOS55 | 55 | 55/63 | 1620 | 100 | 80 | General Electric | GE 1.6-100 | 2015 | 43.294 | -81.6413 |  | [207] | ESRI
Ontario | Ontario | Goshen Wind Energy | 102 | GOS56 | 56 | 56/63 | 1620 | 100 | 80 | General Electric | GE 1.6-100 | 2015 | 43.2914 | -81.6588 |  | [207] | ESRI
Ontario | Ontario | Goshen Wind Energy | 102 | GOS57 | 57 | 57/63 | 1620 | 100 | 80 | General Electric | GE 1.6-100 | 2015 | 43.2975 | -81.6677 |  | [207] | ESRI
Ontario | Ontario | Goshen Wind Energy | 102 | GOS58 | 58 | 58/63 | 1620 | 100 | 80 | General Electric | GE 1.6-100 | 2015 | 43.3021 | -81.6616 |  | [207] | ESRI
Ontario | Ontario | Goshen Wind Energy | 102 | GOS59 | 59 | 59/63 | 1620 | 100 | 80 | General Electric | GE 1.6-100 | 2015 | 43.3063 | -81.6638 |  | [207] | ESRI
Ontario | Ontario | Goshen Wind Energy | 102 | GOS60 | 60 | 60/63 | 1620 | 100 | 80 | General Electric | GE 1.6-100 | 2015 | 43.3121 | -81.647 |  | [207] | ESRI
Ontario | Ontario | Goshen Wind Energy | 102 | GOS61 | 61 | 61/63 | 1620 | 100 | 80 | General Electric | GE 1.6-100 | 2015 | 43.3174 | -81.6435 |  | [207] | ESRI
Ontario | Ontario | Goshen Wind Energy | 102 | GOS62 | 62 | 62/63 | 1620 | 100 | 80 | General Electric | GE 1.6-100 | 2015 | 43.3075 | -81.6702 |  | [207] | ESRI
Ontario | Ontario | Goshen Wind Energy | 102 | GOS63 | 63 | 63/63 | 1620 | 100 | 80 | General Electric | GE 1.6-100 | 2015 | 43.3125 | -81.6714 |  | [207] | ESRI
Ontario | Ontario | Goulais Wind Farm | 25.3 | GWF1 | 1 | 1/11 | 2300 | 113 | 99.5 | Siemens | SWT 2.3-113 | 2015 | 46.6553 | -84.3791 |  | [208] | ESRI
Ontario | Ontario | Goulais Wind Farm | 25.3 | GWF2 | 2 | 2/11 | 2300 | 113 | 99.5 | Siemens | SWT 2.3-113 | 2015 | 46.6607 | -84.3824 |  | [208] | ESRI
Ontario | Ontario | Goulais Wind Farm | 25.3 | GWF3 | 3 | 3/11 | 2300 | 113 | 99.5 | Siemens | SWT 2.3-113 | 2015 | 46.6628 | -84.3782 |  | [208] | ESRI
Ontario | Ontario | Goulais Wind Farm | 25.3 | GWF4 | 4 | 4/11 | 2300 | 113 | 99.5 | Siemens | SWT 2.3-113 | 2015 | 46.6665 | -84.3763 |  | [208] | ESRI
Ontario | Ontario | Goulais Wind Farm | 25.3 | GWF5 | 5 | 5/11 | 2300 | 113 | 99.5 | Siemens | SWT 2.3-113 | 2015 | 46.6667 | -84.3716 |  | [208] | ESRI
Ontario | Ontario | Goulais Wind Farm | 25.3 | GWF6 | 6 | 6/11 | 2300 | 113 | 99.5 | Siemens | SWT 2.3-113 | 2015 | 46.6678 | -84.367 |  | [208] | ESRI
Ontario | Ontario | Goulais Wind Farm | 25.3 | GWF7 | 7 | 7/11 | 2300 | 113 | 99.5 | Siemens | SWT 2.3-113 | 2015 | 46.672 | -84.3667 |  | [208] | ESRI
Ontario | Ontario | Goulais Wind Farm | 25.3 | GWF8 | 8 | 8/11 | 2300 | 113 | 99.5 | Siemens | SWT 2.3-113 | 2015 | 46.6748 | -84.3664 |  | [208] | ESRI
Ontario | Ontario | Goulais Wind Farm | 25.3 | GWF9 | 9 | 9/11 | 2300 | 113 | 99.5 | Siemens | SWT 2.3-113 | 2015 | 46.6777 | -84.3678 |  | [208] | ESRI
Ontario | Ontario | Goulais Wind Farm | 25.3 | GWF10 | 10 | 10/11 | 2300 | 113 | 99.5 | Siemens | SWT 2.3-113 | 2015 | 46.6636 | -84.3613 |  | [208] | ESRI
Ontario | Ontario | Goulais Wind Farm | 25.3 | GWF11 | 11 | 11/11 | 2300 | 113 | 99.5 | Siemens | SWT 2.3-113 | 2015 | 46.6633 | -84.3536 |  | [208] | ESRI
Ontario | Ontario | Gracey (Thames River II) | 50 | THM21 | 21 | 21/45 | 2000 | 82 | 78 | Enercon | E82-2.0 | 2010 | 42.267 | -82.4991 |  | [209] | ESRI
Ontario | Ontario | Gracey (Thames River II) | 50 | THM22 | 22 | 22/45 | 2000 | 82 | 78 | Enercon | E82-2.0 | 2010 | 42.2731 | -82.4975 |  | [209] | ESRI
Ontario | Ontario | Gracey (Thames River II) | 50 | THM23 | 23 | 23/45 | 2000 | 82 | 78 | Enercon | E82-2.0 | 2010 | 42.2715 | -82.4932 |  | [209] | ESRI
Ontario | Ontario | Gracey (Thames River II) | 50 | THM24 | 24 | 24/45 | 2000 | 82 | 78 | Enercon | E82-2.0 | 2010 | 42.2712 | -82.489 |  | [209] | ESRI
Ontario | Ontario | Gracey (Thames River II) | 50 | THM25 | 25 | 25/45 | 2000 | 82 | 78 | Enercon | E82-2.0 | 2010 | 42.272 | -82.4843 |  | [209] | ESRI
Ontario | Ontario | Grand Bend Wind Farm | 99.3 | GBW1 | 1 | 1/40 | 2483 | 113 | 99.5 | Siemens | SWT 3.0-113 | 2016 | 43.3188 | -81.734 | Turbine derated from 3.0 MW | [210] | ESRI
Ontario | Ontario | Grand Bend Wind Farm | 99.3 | GBW2 | 2 | 2/40 | 2483 | 113 | 99.5 | Siemens | SWT 3.0-113 | 2016 | 43.3225 | -81.7386 | Turbine derated from 3.0 MW | [210] | ESRI
Ontario | Ontario | Grand Bend Wind Farm | 99.3 | GBW3 | 3 | 3/40 | 2483 | 113 | 99.5 | Siemens | SWT 3.0-113 | 2016 | 43.3219 | -81.7335 | Turbine derated from 3.0 MW | [210] | ESRI
Ontario | Ontario | Grand Bend Wind Farm | 99.3 | GBW4 | 4 | 4/40 | 2483 | 113 | 99.5 | Siemens | SWT 3.0-113 | 2016 | 43.3249 | -81.7266 | Turbine derated from 3.0 MW | [210] | ESRI
Ontario | Ontario | Grand Bend Wind Farm | 99.3 | GBW5 | 5 | 5/40 | 2483 | 113 | 99.5 | Siemens | SWT 3.0-113 | 2016 | 43.3305 | -81.7203 | Turbine derated from 3.0 MW | [210] | ESRI
Ontario | Ontario | Grand Bend Wind Farm | 99.3 | GBW6 | 6 | 6/40 | 2483 | 113 | 99.5 | Siemens | SWT 3.0-113 | 2016 | 43.3331 | -81.7186 | Turbine derated from 3.0 MW | [210] | ESRI
Ontario | Ontario | Grand Bend Wind Farm | 99.3 | GBW7 | 7 | 7/40 | 2483 | 113 | 99.5 | Siemens | SWT 3.0-113 | 2016 | 43.3303 | -81.7126 | Turbine derated from 3.0 MW | [210] | ESRI
Ontario | Ontario | Grand Bend Wind Farm | 99.3 | GBW8 | 8 | 8/40 | 2483 | 113 | 99.5 | Siemens | SWT 3.0-113 | 2016 | 43.3444 | -81.7193 | Turbine derated from 3.0 MW | [210] | ESRI
Ontario | Ontario | Grand Bend Wind Farm | 99.3 | GBW9 | 9 | 9/40 | 2483 | 113 | 99.5 | Siemens | SWT 3.0-113 | 2016 | 43.347 | -81.7156 | Turbine derated from 3.0 MW | [210] | ESRI
Ontario | Ontario | Grand Bend Wind Farm | 99.3 | GBW10 | 10 | 10/40 | 2483 | 113 | 99.5 | Siemens | SWT 3.0-113 | 2016 | 43.3453 | -81.7109 | Turbine derated from 3.0 MW | [210] | ESRI
Ontario | Ontario | Grand Bend Wind Farm | 99.3 | GBW11 | 11 | 11/40 | 2483 | 113 | 99.5 | Siemens | SWT 3.0-113 | 2016 | 43.3522 | -81.7128 | Turbine derated from 3.0 MW | [210] | ESRI
Ontario | Ontario | Grand Bend Wind Farm | 99.3 | GBW12 | 12 | 12/40 | 2483 | 113 | 99.5 | Siemens | SWT 3.0-113 | 2016 | 43.3512 | -81.7075 | Turbine derated from 3.0 MW | [210] | ESRI
Ontario | Ontario | Grand Bend Wind Farm | 99.3 | GBW13 | 13 | 13/40 | 2483 | 113 | 99.5 | Siemens | SWT 3.0-113 | 2016 | 43.3555 | -81.7098 | Turbine derated from 3.0 MW | [210] | ESRI
Ontario | Ontario | Grand Bend Wind Farm | 99.3 | GBW14 | 14 | 14/40 | 2483 | 113 | 99.5 | Siemens | SWT 3.0-113 | 2016 | 43.3541 | -81.7058 | Turbine derated from 3.0 MW | [210] | ESRI
Ontario | Ontario | Grand Bend Wind Farm | 99.3 | GBW15 | 15 | 15/40 | 2483 | 113 | 99.5 | Siemens | SWT 3.0-113 | 2016 | 43.3607 | -81.6968 | Turbine derated from 3.0 MW | [210] | ESRI
Ontario | Ontario | Grand Bend Wind Farm | 99.3 | GBW16 | 16 | 16/40 | 2483 | 113 | 99.5 | Siemens | SWT 3.0-113 | 2016 | 43.3689 | -81.7034 | Turbine derated from 3.0 MW | [210] | ESRI
Ontario | Ontario | Grand Bend Wind Farm | 99.3 | GBW17 | 17 | 17/40 | 2483 | 113 | 99.5 | Siemens | SWT 3.0-113 | 2016 | 43.3721 | -81.7018 | Turbine derated from 3.0 MW | [210] | ESRI
Ontario | Ontario | Grand Bend Wind Farm | 99.3 | GBW18 | 18 | 18/40 | 2483 | 113 | 99.5 | Siemens | SWT 3.0-113 | 2016 | 43.3852 | -81.6996 | Turbine derated from 3.0 MW | [210] | ESRI
Ontario | Ontario | Grand Bend Wind Farm | 99.3 | GBW19 | 19 | 19/40 | 2483 | 113 | 99.5 | Siemens | SWT 3.0-113 | 2016 | 43.384 | -81.6959 | Turbine derated from 3.0 MW | [210] | ESRI
Ontario | Ontario | Grand Bend Wind Farm | 99.3 | GBW20 | 20 | 20/40 | 2483 | 113 | 99.5 | Siemens | SWT 3.0-113 | 2016 | 43.3884 | -81.6998 | Turbine derated from 3.0 MW | [210] | ESRI
Ontario | Ontario | Grand Bend Wind Farm | 99.3 | GBW21 | 21 | 21/40 | 2483 | 113 | 99.5 | Siemens | SWT 3.0-113 | 2016 | 43.3871 | -81.6915 | Turbine derated from 3.0 MW | [210] | ESRI
Ontario | Ontario | Grand Bend Wind Farm | 99.3 | GBW22 | 22 | 22/40 | 2483 | 113 | 99.5 | Siemens | SWT 3.0-113 | 2016 | 43.3922 | -81.6957 | Turbine derated from 3.0 MW | [210] | ESRI
Ontario | Ontario | Grand Bend Wind Farm | 99.3 | GBW23 | 23 | 23/40 | 2483 | 113 | 99.5 | Siemens | SWT 3.0-113 | 2016 | 43.3925 | -81.6918 | Turbine derated from 3.0 MW | [210] | ESRI
Ontario | Ontario | Grand Bend Wind Farm | 99.3 | GBW24 | 24 | 24/40 | 2483 | 113 | 99.5 | Siemens | SWT 3.0-113 | 2016 | 43.3944 | -81.6636 | Turbine derated from 3.0 MW | [210] | ESRI
Ontario | Ontario | Grand Bend Wind Farm | 99.3 | GBW25 | 25 | 25/40 | 2483 | 113 | 99.5 | Siemens | SWT 3.0-113 | 2016 | 43.3945 | -81.6556 | Turbine derated from 3.0 MW | [210] | ESRI
Ontario | Ontario | Grand Bend Wind Farm | 99.3 | GBW26 | 26 | 26/40 | 2483 | 113 | 99.5 | Siemens | SWT 3.0-113 | 2016 | 43.3989 | -81.6993 | Turbine derated from 3.0 MW | [210] | ESRI
Ontario | Ontario | Grand Bend Wind Farm | 99.3 | GBW27 | 27 | 27/40 | 2483 | 113 | 99.5 | Siemens | SWT 3.0-113 | 2016 | 43.3987 | -81.6951 | Turbine derated from 3.0 MW | [210] | ESRI
Ontario | Ontario | Grand Bend Wind Farm | 99.3 | GBW28 | 28 | 28/40 | 2483 | 113 | 99.5 | Siemens | SWT 3.0-113 | 2016 | 43.4193 | -81.6931 | Turbine derated from 3.0 MW | [210] | ESRI
Ontario | Ontario | Grand Bend Wind Farm | 99.3 | GBW29 | 29 | 29/40 | 2483 | 113 | 99.5 | Siemens | SWT 3.0-113 | 2016 | 43.4219 | -81.6943 | Turbine derated from 3.0 MW | [210] | ESRI
Ontario | Ontario | Grand Bend Wind Farm | 99.3 | GBW30 | 30 | 30/40 | 2483 | 113 | 99.5 | Siemens | SWT 3.0-113 | 2016 | 43.4228 | -81.6887 | Turbine derated from 3.0 MW | [210] | ESRI
Ontario | Ontario | Grand Bend Wind Farm | 99.3 | GBW31 | 31 | 31/40 | 2483 | 113 | 99.5 | Siemens | SWT 3.0-113 | 2016 | 43.4257 | -81.6919 | Turbine derated from 3.0 MW | [210] | ESRI
Ontario | Ontario | Grand Bend Wind Farm | 99.3 | GBW32 | 32 | 32/40 | 2483 | 113 | 99.5 | Siemens | SWT 3.0-113 | 2016 | 43.427 | -81.6878 | Turbine derated from 3.0 MW | [210] | ESRI
Ontario | Ontario | Grand Bend Wind Farm | 99.3 | GBW33 | 33 | 33/40 | 2483 | 113 | 99.5 | Siemens | SWT 3.0-113 | 2016 | 43.4298 | -81.6878 | Turbine derated from 3.0 MW | [210] | ESRI
Ontario | Ontario | Grand Bend Wind Farm | 99.3 | GBW34 | 34 | 34/40 | 2483 | 113 | 99.5 | Siemens | SWT 3.0-113 | 2016 | 43.4295 | -81.6956 | Turbine derated from 3.0 MW | [210] | ESRI
Ontario | Ontario | Grand Bend Wind Farm | 99.3 | GBW35 | 35 | 35/40 | 2483 | 113 | 99.5 | Siemens | SWT 3.0-113 | 2016 | 43.4331 | -81.6925 | Turbine derated from 3.0 MW | [210] | ESRI
Ontario | Ontario | Grand Bend Wind Farm | 99.3 | GBW36 | 36 | 36/40 | 2483 | 113 | 99.5 | Siemens | SWT 3.0-113 | 2016 | 43.4367 | -81.6916 | Turbine derated from 3.0 MW | [210] | ESRI
Ontario | Ontario | Grand Bend Wind Farm | 99.3 | GBW37 | 37 | 37/40 | 2483 | 113 | 99.5 | Siemens | SWT 3.0-113 | 2016 | 43.4396 | -81.6895 | Turbine derated from 3.0 MW | [210] | ESRI
Ontario | Ontario | Grand Bend Wind Farm | 99.3 | GBW38 | 38 | 38/40 | 2483 | 113 | 99.5 | Siemens | SWT 3.0-113 | 2016 | 43.4416 | -81.6688 | Turbine derated from 3.0 MW | [210] | ESRI
Ontario | Ontario | Grand Bend Wind Farm | 99.3 | GBW39 | 39 | 39/40 | 2483 | 113 | 99.5 | Siemens | SWT 3.0-113 | 2016 | 43.4577 | -81.6917 | Turbine derated from 3.0 MW | [210] | ESRI
Ontario | Ontario | Grand Bend Wind Farm | 99.3 | GBW40 | 40 | 40/40 | 2483 | 113 | 99.5 | Siemens | SWT 3.0-113 | 2016 | 43.4566 | -81.6876 | Turbine derated from 3.0 MW | [210] | ESRI
Ontario | Ontario | Grand Renewable Wind | 148.6 | GRW1 | 1 | 1/67 | 2221 | 101 | 99.5 | Siemens | SWT 2.3-101 | 2014 | 42.9474 | -79.9019 | Turbine derated from 2.3 MW | [211] | ESRI
Ontario | Ontario | Grand Renewable Wind | 148.6 | GRW2 | 2 | 2/67 | 2221 | 101 | 99.5 | Siemens | SWT 2.3-101 | 2014 | 42.9491 | -79.8968 | Turbine derated from 2.3 MW | [211] | ESRI
Ontario | Ontario | Grand Renewable Wind | 148.6 | GRW3 | 3 | 3/67 | 2221 | 101 | 99.5 | Siemens | SWT 2.3-101 | 2014 | 42.9285 | -79.9222 | Turbine derated from 2.3 MW | [211] | ESRI
Ontario | Ontario | Grand Renewable Wind | 148.6 | GRW4 | 4 | 4/67 | 2221 | 101 | 99.5 | Siemens | SWT 2.3-101 | 2014 | 42.9241 | -79.9158 | Turbine derated from 2.3 MW | [211] | ESRI
Ontario | Ontario | Grand Renewable Wind | 148.6 | GRW5 | 5 | 5/67 | 2221 | 101 | 99.5 | Siemens | SWT 2.3-101 | 2014 | 42.9326 | -79.8996 | Turbine derated from 2.3 MW | [211] | ESRI
Ontario | Ontario | Grand Renewable Wind | 148.6 | GRW6 | 6 | 6/67 | 2221 | 101 | 99.5 | Siemens | SWT 2.3-101 | 2014 | 42.9322 | -79.8961 | Turbine derated from 2.3 MW | [211] | ESRI
Ontario | Ontario | Grand Renewable Wind | 148.6 | GRW7 | 7 | 7/67 | 2221 | 101 | 99.5 | Siemens | SWT 2.3-101 | 2014 | 42.932 | -79.8922 | Turbine derated from 2.3 MW | [211] | ESRI
Ontario | Ontario | Grand Renewable Wind | 148.6 | GRW8 | 8 | 8/67 | 2221 | 101 | 99.5 | Siemens | SWT 2.3-101 | 2014 | 42.9136 | -79.8902 | Turbine derated from 2.3 MW | [211] | ESRI
Ontario | Ontario | Grand Renewable Wind | 148.6 | GRW9 | 9 | 9/67 | 2221 | 101 | 99.5 | Siemens | SWT 2.3-101 | 2014 | 42.9118 | -79.8828 | Turbine derated from 2.3 MW | [211] | ESRI
Ontario | Ontario | Grand Renewable Wind | 148.6 | GRW10 | 10 | 10/67 | 2221 | 101 | 99.5 | Siemens | SWT 2.3-101 | 2014 | 42.9174 | -79.8809 | Turbine derated from 2.3 MW | [211] | ESRI
Ontario | Ontario | Grand Renewable Wind | 148.6 | GRW11 | 11 | 11/67 | 2126 | 101 | 99.5 | Siemens | SWT 2.3-101 | 2014 | 42.9005 | -79.9007 | Turbine derated from 2.3 MW | [211] | ESRI
Ontario | Ontario | Grand Renewable Wind | 148.6 | GRW12 | 12 | 12/67 | 2221 | 101 | 99.5 | Siemens | SWT 2.3-101 | 2014 | 42.8952 | -79.8698 | Turbine derated from 2.3 MW | [211] | ESRI
Ontario | Ontario | Grand Renewable Wind | 148.6 | GRW13 | 13 | 13/67 | 2221 | 101 | 99.5 | Siemens | SWT 2.3-101 | 2014 | 42.8921 | -79.8662 | Turbine derated from 2.3 MW | [211] | ESRI
Ontario | Ontario | Grand Renewable Wind | 148.6 | GRW14 | 14 | 14/67 | 2221 | 101 | 99.5 | Siemens | SWT 2.3-101 | 2014 | 42.8963 | -79.8445 | Turbine derated from 2.3 MW | [211] | ESRI
Ontario | Ontario | Grand Renewable Wind | 148.6 | GRW15 | 15 | 15/67 | 2221 | 101 | 99.5 | Siemens | SWT 2.3-101 | 2014 | 42.9012 | -79.8471 | Turbine derated from 2.3 MW | [211] | ESRI
Ontario | Ontario | Grand Renewable Wind | 148.6 | GRW16 | 16 | 16/67 | 2221 | 101 | 99.5 | Siemens | SWT 2.3-101 | 2014 | 42.9111 | -79.8401 | Turbine derated from 2.3 MW | [211] | ESRI
Ontario | Ontario | Grand Renewable Wind | 148.6 | GRW17 | 17 | 17/67 | 2126 | 101 | 99.5 | Siemens | SWT 2.3-101 | 2014 | 42.8827 | -79.8491 | Turbine derated from 2.3 MW | [211] | ESRI
Ontario | Ontario | Grand Renewable Wind | 148.6 | GRW18 | 18 | 18/67 | 2221 | 101 | 99.5 | Siemens | SWT 2.3-101 | 2014 | 42.8991 | -79.7913 | Turbine derated from 2.3 MW | [211] | ESRI
Ontario | Ontario | Grand Renewable Wind | 148.6 | GRW19 | 19 | 19/67 | 2221 | 101 | 99.5 | Siemens | SWT 2.3-101 | 2014 | 42.8985 | -79.7856 | Turbine derated from 2.3 MW | [211] | ESRI
Ontario | Ontario | Grand Renewable Wind | 148.6 | GRW20 | 20 | 20/67 | 2221 | 101 | 99.5 | Siemens | SWT 2.3-101 | 2014 | 42.9001 | -79.7755 | Turbine derated from 2.3 MW | [211] | ESRI
Ontario | Ontario | Grand Renewable Wind | 148.6 | GRW21 | 21 | 21/67 | 2221 | 101 | 99.5 | Siemens | SWT 2.3-101 | 2014 | 42.8991 | -79.7704 | Turbine derated from 2.3 MW | [211] | ESRI
Ontario | Ontario | Grand Renewable Wind | 148.6 | GRW22 | 22 | 22/67 | 2221 | 101 | 99.5 | Siemens | SWT 2.3-101 | 2014 | 42.9083 | -79.7534 | Turbine derated from 2.3 MW | [211] | ESRI
Ontario | Ontario | Grand Renewable Wind | 148.6 | GRW23 | 23 | 23/67 | 2221 | 101 | 99.5 | Siemens | SWT 2.3-101 | 2014 | 42.8774 | -79.7922 | Turbine derated from 2.3 MW | [211] | ESRI
Ontario | Ontario | Grand Renewable Wind | 148.6 | GRW24 | 24 | 24/67 | 2221 | 101 | 99.5 | Siemens | SWT 2.3-101 | 2014 | 42.8809 | -79.7879 | Turbine derated from 2.3 MW | [211] | ESRI
Ontario | Ontario | Grand Renewable Wind | 148.6 | GRW25 | 25 | 25/67 | 2221 | 101 | 99.5 | Siemens | SWT 2.3-101 | 2014 | 42.8823 | -79.7817 | Turbine derated from 2.3 MW | [211] | ESRI
Ontario | Ontario | Grand Renewable Wind | 148.6 | GRW26 | 26 | 26/67 | 2221 | 101 | 99.5 | Siemens | SWT 2.3-101 | 2014 | 42.878 | -79.7791 | Turbine derated from 2.3 MW | [211] | ESRI
Ontario | Ontario | Grand Renewable Wind | 148.6 | GRW27 | 27 | 27/67 | 2221 | 101 | 99.5 | Siemens | SWT 2.3-101 | 2014 | 42.8811 | -79.7718 | Turbine derated from 2.3 MW | [211] | ESRI
Ontario | Ontario | Grand Renewable Wind | 148.6 | GRW28 | 28 | 28/67 | 2221 | 101 | 99.5 | Siemens | SWT 2.3-101 | 2014 | 42.8856 | -79.7496 | Turbine derated from 2.3 MW | [211] | ESRI
Ontario | Ontario | Grand Renewable Wind | 148.6 | GRW29 | 29 | 29/67 | 2221 | 101 | 99.5 | Siemens | SWT 2.3-101 | 2014 | 42.887 | -79.7451 | Turbine derated from 2.3 MW | [211] | ESRI
Ontario | Ontario | Grand Renewable Wind | 148.6 | GRW30 | 30 | 30/67 | 2221 | 101 | 99.5 | Siemens | SWT 2.3-101 | 2014 | 42.8908 | -79.7436 | Turbine derated from 2.3 MW | [211] | ESRI
Ontario | Ontario | Grand Renewable Wind | 148.6 | GRW31 | 31 | 31/67 | 2221 | 101 | 99.5 | Siemens | SWT 2.3-101 | 2014 | 42.8923 | -79.7401 | Turbine derated from 2.3 MW | [211] | ESRI
Ontario | Ontario | Grand Renewable Wind | 148.6 | GRW32 | 32 | 32/67 | 2221 | 101 | 99.5 | Siemens | SWT 2.3-101 | 2014 | 42.8901 | -79.728 | Turbine derated from 2.3 MW | [211] | ESRI
Ontario | Ontario | Grand Renewable Wind | 148.6 | GRW33 | 33 | 33/67 | 2221 | 101 | 99.5 | Siemens | SWT 2.3-101 | 2014 | 42.8919 | -79.7234 | Turbine derated from 2.3 MW | [211] | ESRI
Ontario | Ontario | Grand Renewable Wind | 148.6 | GRW34 | 34 | 34/67 | 2221 | 101 | 99.5 | Siemens | SWT 2.3-101 | 2014 | 42.8956 | -79.7265 | Turbine derated from 2.3 MW | [211] | ESRI
Ontario | Ontario | Grand Renewable Wind | 148.6 | GRW35 | 35 | 35/67 | 2221 | 101 | 99.5 | Siemens | SWT 2.3-101 | 2014 | 42.8996 | -79.7172 | Turbine derated from 2.3 MW | [211] | ESRI
Ontario | Ontario | Grand Renewable Wind | 148.6 | GRW36 | 36 | 36/67 | 2221 | 101 | 99.5 | Siemens | SWT 2.3-101 | 2014 | 42.9065 | -79.6936 | Turbine derated from 2.3 MW | [211] | ESRI
Ontario | Ontario | Grand Renewable Wind | 148.6 | GRW37 | 37 | 37/67 | 2221 | 101 | 99.5 | Siemens | SWT 2.3-101 | 2014 | 42.8658 | -79.774 | Turbine derated from 2.3 MW | [211] | ESRI
Ontario | Ontario | Grand Renewable Wind | 148.6 | GRW38 | 38 | 38/67 | 2221 | 101 | 99.5 | Siemens | SWT 2.3-101 | 2014 | 42.8695 | -79.7576 | Turbine derated from 2.3 MW | [211] | ESRI
Ontario | Ontario | Grand Renewable Wind | 148.6 | GRW39 | 39 | 39/67 | 2221 | 101 | 99.5 | Siemens | SWT 2.3-101 | 2014 | 42.8779 | -79.7331 | Turbine derated from 2.3 MW | [211] | ESRI
Ontario | Ontario | Grand Renewable Wind | 148.6 | GRW40 | 40 | 40/67 | 2221 | 101 | 99.5 | Siemens | SWT 2.3-101 | 2014 | 42.8891 | -79.6974 | Turbine derated from 2.3 MW | [211] | ESRI
Ontario | Ontario | Grand Renewable Wind | 148.6 | GRW41 | 41 | 41/67 | 2221 | 101 | 99.5 | Siemens | SWT 2.3-101 | 2014 | 42.8912 | -79.6902 | Turbine derated from 2.3 MW | [211] | ESRI
Ontario | Ontario | Grand Renewable Wind | 148.6 | GRW42 | 42 | 42/67 | 2221 | 101 | 99.5 | Siemens | SWT 2.3-101 | 2014 | 42.8899 | -79.6825 | Turbine derated from 2.3 MW | [211] | ESRI
Ontario | Ontario | Grand Renewable Wind | 148.6 | GRW43 | 43 | 43/67 | 2221 | 101 | 99.5 | Siemens | SWT 2.3-101 | 2014 | 42.8928 | -79.6747 | Turbine derated from 2.3 MW | [211] | ESRI
Ontario | Ontario | Grand Renewable Wind | 148.6 | GRW44 | 44 | 44/67 | 2221 | 101 | 99.5 | Siemens | SWT 2.3-101 | 2014 | 42.8925 | -79.6682 | Turbine derated from 2.3 MW | [211] | ESRI
Ontario | Ontario | Grand Renewable Wind | 148.6 | GRW45 | 45 | 45/67 | 2221 | 101 | 99.5 | Siemens | SWT 2.3-101 | 2014 | 42.8931 | -79.664 | Turbine derated from 2.3 MW | [211] | ESRI
Ontario | Ontario | Grand Renewable Wind | 148.6 | GRW46 | 46 | 46/67 | 2221 | 101 | 99.5 | Siemens | SWT 2.3-101 | 2014 | 42.8505 | -79.7728 | Turbine derated from 2.3 MW | [211] | ESRI
Ontario | Ontario | Grand Renewable Wind | 148.6 | GRW47 | 47 | 47/67 | 2221 | 101 | 99.5 | Siemens | SWT 2.3-101 | 2014 | 42.8508 | -79.7545 | Turbine derated from 2.3 MW | [211] | ESRI
Ontario | Ontario | Grand Renewable Wind | 148.6 | GRW48 | 48 | 48/67 | 2221 | 101 | 99.5 | Siemens | SWT 2.3-101 | 2014 | 42.857 | -79.7421 | Turbine derated from 2.3 MW | [211] | ESRI
Ontario | Ontario | Grand Renewable Wind | 148.6 | GRW49 | 49 | 49/67 | 2221 | 101 | 99.5 | Siemens | SWT 2.3-101 | 2014 | 42.8616 | -79.7431 | Turbine derated from 2.3 MW | [211] | ESRI
Ontario | Ontario | Grand Renewable Wind | 148.6 | GRW50 | 50 | 50/67 | 2221 | 101 | 99.5 | Siemens | SWT 2.3-101 | 2014 | 42.8677 | -79.7164 | Turbine derated from 2.3 MW | [211] | ESRI
Ontario | Ontario | Grand Renewable Wind | 148.6 | GRW51 | 51 | 51/67 | 2221 | 101 | 99.5 | Siemens | SWT 2.3-101 | 2014 | 42.8644 | -79.7141 | Turbine derated from 2.3 MW | [211] | ESRI
Ontario | Ontario | Grand Renewable Wind | 148.6 | GRW52 | 52 | 52/67 | 2221 | 101 | 99.5 | Siemens | SWT 2.3-101 | 2014 | 42.8704 | -79.696 | Turbine derated from 2.3 MW | [211] | ESRI
Ontario | Ontario | Grand Renewable Wind | 148.6 | GRW53 | 53 | 53/67 | 2221 | 101 | 99.5 | Siemens | SWT 2.3-101 | 2014 | 42.871 | -79.691 | Turbine derated from 2.3 MW | [211] | ESRI
Ontario | Ontario | Grand Renewable Wind | 148.6 | GRW54 | 54 | 54/67 | 2221 | 101 | 99.5 | Siemens | SWT 2.3-101 | 2014 | 42.8722 | -79.6843 | Turbine derated from 2.3 MW | [211] | ESRI
Ontario | Ontario | Grand Renewable Wind | 148.6 | GRW55 | 55 | 55/67 | 2221 | 101 | 99.5 | Siemens | SWT 2.3-101 | 2014 | 42.8661 | -79.6908 | Turbine derated from 2.3 MW | [211] | ESRI
Ontario | Ontario | Grand Renewable Wind | 148.6 | GRW56 | 56 | 56/67 | 2221 | 101 | 99.5 | Siemens | SWT 2.3-101 | 2014 | 42.8658 | -79.6868 | Turbine derated from 2.3 MW | [211] | ESRI
Ontario | Ontario | Grand Renewable Wind | 148.6 | GRW57 | 57 | 57/67 | 2221 | 101 | 99.5 | Siemens | SWT 2.3-101 | 2014 | 42.8622 | -79.6858 | Turbine derated from 2.3 MW | [211] | ESRI
Ontario | Ontario | Grand Renewable Wind | 148.6 | GRW58 | 58 | 58/67 | 2221 | 101 | 99.5 | Siemens | SWT 2.3-101 | 2014 | 42.876 | -79.6717 | Turbine derated from 2.3 MW | [211] | ESRI
Ontario | Ontario | Grand Renewable Wind | 148.6 | GRW59 | 59 | 59/67 | 2221 | 101 | 99.5 | Siemens | SWT 2.3-101 | 2014 | 42.8706 | -79.6352 | Turbine derated from 2.3 MW | [211] | ESRI
Ontario | Ontario | Grand Renewable Wind | 148.6 | GRW60 | 60 | 60/67 | 2221 | 101 | 99.5 | Siemens | SWT 2.3-101 | 2014 | 42.8706 | -79.6319 | Turbine derated from 2.3 MW | [211] | ESRI
Ontario | Ontario | Grand Renewable Wind | 148.6 | GRW61 | 61 | 61/67 | 2221 | 101 | 99.5 | Siemens | SWT 2.3-101 | 2014 | 42.8726 | -79.626 | Turbine derated from 2.3 MW | [211] | ESRI
Ontario | Ontario | Grand Renewable Wind | 148.6 | GRW62 | 62 | 62/67 | 2221 | 101 | 99.5 | Siemens | SWT 2.3-101 | 2014 | 42.8766 | -79.6 | Turbine derated from 2.3 MW | [211] | ESRI
Ontario | Ontario | Grand Renewable Wind | 148.6 | GRW63 | 63 | 63/67 | 2221 | 101 | 99.5 | Siemens | SWT 2.3-101 | 2014 | 42.8772 | -79.5959 | Turbine derated from 2.3 MW | [211] | ESRI
Ontario | Ontario | Grand Renewable Wind | 148.6 | GRW64 | 64 | 64/67 | 2221 | 101 | 99.5 | Siemens | SWT 2.3-101 | 2014 | 42.8732 | -79.6003 | Turbine derated from 2.3 MW | [211] | ESRI
Ontario | Ontario | Grand Renewable Wind | 148.6 | GRW65 | 65 | 65/67 | 2221 | 101 | 99.5 | Siemens | SWT 2.3-101 | 2014 | 42.8738 | -79.595 | Turbine derated from 2.3 MW | [211] | ESRI
Ontario | Ontario | Grand Renewable Wind | 148.6 | GRW66 | 66 | 66/67 | 2221 | 101 | 99.5 | Siemens | SWT 2.3-101 | 2014 | 42.8696 | -79.5957 | Turbine derated from 2.3 MW | [211] | ESRI
Ontario | Ontario | Grand Renewable Wind | 148.6 | GRW67 | 67 | 67/67 | 2221 | 101 | 99.5 | Siemens | SWT 2.3-101 | 2014 | 42.8706 | -79.5922 | Turbine derated from 2.3 MW | [211] | ESRI
Ontario | Ontario | Grand Valley | 59.86 | GVA1 | 1 | 1/25 | 2221 | 101 | 80 | Siemens | SWT 2.3-101 | 2012 | 44.0367 | -80.3611 | Turbine derated from 2.3 MW | [213], [214], [215] | ESRI
Ontario | Ontario | Grand Valley | 59.86 | GVA2 | 2 | 2/25 | 2221 | 101 | 80 | Siemens | SWT 2.3-101 | 2012 | 44.0329 | -80.3607 | Turbine derated from 2.3 MW | [213], [214], [215] | ESRI
Ontario | Ontario | Grand Valley | 59.86 | GVA3 | 3 | 3/25 | 2221 | 101 | 80 | Siemens | SWT 2.3-101 | 2012 | 44.0121 | -80.3586 | Turbine derated from 2.3 MW | [213], [214], [215] | ESRI
Ontario | Ontario | Grand Valley | 59.86 | GVA4 | 4 | 4/25 | 2221 | 101 | 80 | Siemens | SWT 2.3-101 | 2012 | 44.0065 | -80.3556 | Turbine derated from 2.3 MW | [213], [214], [215] | ESRI
Ontario | Ontario | Grand Valley | 59.86 | GVA5 | 5 | 5/25 | 2126 | 101 | 80 | Siemens | SWT 2.3-101 | 2012 | 43.9544 | -80.3164 | Turbine derated from 2.3 MW | [213], [214], [215] | ESRI
Ontario | Ontario | Grand Valley | 59.86 | GVA6 | 6 | 6/25 | 2126 | 101 | 80 | Siemens | SWT 2.3-101 | 2012 | 43.9541 | -80.3216 | Turbine derated from 2.3 MW | [213], [214], [215] | ESRI
Ontario | Ontario | Grand Valley | 59.86 | GVA7 | 7 | 7/25 | 2221 | 101 | 80 | Siemens | SWT 2.3-101 | 2012 | 43.9626 | -80.3445 | Turbine derated from 2.3 MW | [213], [214], [215] | ESRI
Ontario | Ontario | Grand Valley | 59.86 | GVA8 | 8 | 8/25 | 2221 | 101 | 80 | Siemens | SWT 2.3-101 | 2012 | 43.9597 | -80.3439 | Turbine derated from 2.3 MW | [213], [214], [215] | ESRI
Ontario | Ontario | Grand Valley | 59.86 | GVA9 | 9 | 9/25 | 2221 | 101 | 80 | Siemens | SWT 2.3-101 | 2012 | 43.9617 | -80.3367 | Turbine derated from 2.3 MW | [213], [214], [215] | ESRI
Ontario | Ontario | Grand Valley | 59.86 | GVA10 | 10 | 10/25 | 2648 | 113 | 99.5 | Siemens | SWT 3.2-113 | 2015 | 44.0127 | -80.4243 | Turbine derated from 3.2 MW | [213], [214], [215] | ESRI
Ontario | Ontario | Grand Valley | 59.86 | GVA11 | 11 | 11/25 | 2648 | 113 | 99.5 | Siemens | SWT 3.2-113 | 2015 | 44.008 | -80.424 | Turbine derated from 3.2 MW | [213], [214], [215] | ESRI
Ontario | Ontario | Grand Valley | 59.86 | GVA12 | 12 | 12/25 | 2483 | 113 | 99.5 | Siemens | SWT 3.2-113 | 2015 | 44.0057 | -80.3991 | Turbine derated from 3.2 MW | [213], [214], [215] | ESRI
Ontario | Ontario | Grand Valley | 59.86 | GVA13 | 13 | 13/25 | 2483 | 113 | 99.5 | Siemens | SWT 3.2-113 | 2015 | 44.0014 | -80.3978 | Turbine derated from 3.2 MW | [213], [214], [215] | ESRI
Ontario | Ontario | Grand Valley | 59.86 | GVA14 | 14 | 14/25 | 2483 | 113 | 99.5 | Siemens | SWT 3.2-113 | 2015 | 43.9811 | -80.3403 | Turbine derated from 3.2 MW | [213], [214], [215] | ESRI
Ontario | Ontario | Grand Valley | 59.86 | GVA15 | 15 | 15/25 | 2483 | 113 | 99.5 | Siemens | SWT 3.2-113 | 2015 | 43.9834 | -80.3255 | Turbine derated from 3.2 MW | [213], [214], [215] | ESRI
Ontario | Ontario | Grand Valley | 59.86 | GVA16 | 16 | 16/25 | 2483 | 113 | 99.5 | Siemens | SWT 3.2-113 | 2015 | 43.9788 | -80.3248 | Turbine derated from 3.2 MW | [213], [214], [215] | ESRI
Ontario | Ontario | Grand Valley | 59.86 | GVA17 | 17 | 17/25 | 2483 | 113 | 99.5 | Siemens | SWT 3.2-113 | 2015 | 43.98 | -80.3104 | Turbine derated from 3.2 MW | [213], [214], [215] | ESRI
Ontario | Ontario | Grand Valley | 59.86 | GVA18 | 18 | 18/25 | 2483 | 113 | 99.5 | Siemens | SWT 3.2-113 | 2015 | 43.8911 | -80.3721 | Turbine derated from 3.2 MW | [213], [214], [215] | ESRI
Ontario | Ontario | Grand Valley | 59.86 | GVA19 | 19 | 19/25 | 2483 | 113 | 99.5 | Siemens | SWT 3.2-113 | 2015 | 43.8954 | -80.3752 | Turbine derated from 3.2 MW | [213], [214], [215] | ESRI
Ontario | Ontario | Grand Valley | 59.86 | GVA20 | 20 | 20/25 | 2483 | 113 | 99.5 | Siemens | SWT 3.2-113 | 2015 | 43.895 | -80.3682 | Turbine derated from 3.2 MW | [213], [214], [215] | ESRI
Ontario | Ontario | Grand Valley | 59.86 | GVA21 | 21 | 21/25 | 2483 | 113 | 99.5 | Siemens | SWT 3.2-113 | 2015 | 43.9062 | -80.3669 | Turbine derated from 3.2 MW | [213], [214], [215] | ESRI
Ontario | Ontario | Grand Valley | 59.86 | GVA22 | 22 | 22/25 | 2483 | 113 | 99.5 | Siemens | SWT 3.2-113 | 2015 | 43.9081 | -80.3583 | Turbine derated from 3.2 MW | [213], [214], [215] | ESRI
Ontario | Ontario | Grand Valley | 59.86 | GVA23 | 23 | 23/25 | 2483 | 113 | 99.5 | Siemens | SWT 3.2-113 | 2015 | 43.9217 | -80.3571 | Turbine derated from 3.2 MW | [213], [214], [215] | ESRI
Ontario | Ontario | Grand Valley | 59.86 | GVA24 | 24 | 24/25 | 2483 | 113 | 99.5 | Siemens | SWT 3.2-113 | 2015 | 43.9291 | -80.3436 | Turbine derated from 3.2 MW | [213], [214], [215] | ESRI
Ontario | Ontario | Grand Valley | 59.86 | GVA25 | 25 | 25/25 | 2483 | 113 | 99.5 | Siemens | SWT 3.2-113 | 2015 | 43.9233 | -80.3412 | Turbine derated from 3.2 MW | [213], [214], [215] | ESRI
Ontario | Ontario | Greenwich Renewable Energy Project | 98.9 | GRE1 | 1 | 1/43 | 2300 | 101 | 80 | Siemens | SWT 2.3-101 | 2011 | 48.79 | -88.8387 |  | [218], [219], [220], [221] | ESRI
Ontario | Ontario | Greenwich Renewable Energy Project | 98.9 | GRE2 | 2 | 2/43 | 2300 | 101 | 80 | Siemens | SWT 2.3-101 | 2011 | 48.7901 | -88.834 |  | [218], [219], [220], [221] | ESRI
Ontario | Ontario | Greenwich Renewable Energy Project | 98.9 | GRE3 | 3 | 3/43 | 2300 | 101 | 80 | Siemens | SWT 2.3-101 | 2011 | 48.7913 | -88.8295 |  | [218], [219], [220], [221] | ESRI
Ontario | Ontario | Greenwich Renewable Energy Project | 98.9 | GRE4 | 4 | 4/43 | 2300 | 101 | 80 | Siemens | SWT 2.3-101 | 2011 | 48.7936 | -88.8254 |  | [218], [219], [220], [221] | ESRI
Ontario | Ontario | Greenwich Renewable Energy Project | 98.9 | GRE5 | 5 | 5/43 | 2300 | 101 | 80 | Siemens | SWT 2.3-101 | 2011 | 48.7938 | -88.8175 |  | [218], [219], [220], [221] | ESRI
Ontario | Ontario | Greenwich Renewable Energy Project | 98.9 | GRE6 | 6 | 6/43 | 2300 | 101 | 80 | Siemens | SWT 2.3-101 | 2011 | 48.7956 | -88.8142 |  | [218], [219], [220], [221] | ESRI
Ontario | Ontario | Greenwich Renewable Energy Project | 98.9 | GRE7 | 7 | 7/43 | 2300 | 101 | 80 | Siemens | SWT 2.3-101 | 2011 | 48.7926 | -88.8036 |  | [218], [219], [220], [221] | ESRI
Ontario | Ontario | Greenwich Renewable Energy Project | 98.9 | GRE8 | 8 | 8/43 | 2300 | 101 | 80 | Siemens | SWT 2.3-101 | 2011 | 48.796 | -88.795 |  | [218], [219], [220], [221] | ESRI
Ontario | Ontario | Greenwich Renewable Energy Project | 98.9 | GRE9 | 9 | 9/43 | 2300 | 101 | 80 | Siemens | SWT 2.3-101 | 2011 | 48.798 | -88.7912 |  | [218], [219], [220], [221] | ESRI
Ontario | Ontario | Greenwich Renewable Energy Project | 98.9 | GRE10 | 10 | 10/43 | 2300 | 101 | 80 | Siemens | SWT 2.3-101 | 2011 | 48.8005 | -88.7857 |  | [218], [219], [220], [221] | ESRI
Ontario | Ontario | Greenwich Renewable Energy Project | 98.9 | GRE11 | 11 | 11/43 | 2300 | 101 | 80 | Siemens | SWT 2.3-101 | 2011 | 48.7617 | -88.8307 |  | [218], [219], [220], [221] | ESRI
Ontario | Ontario | Greenwich Renewable Energy Project | 98.9 | GRE12 | 12 | 12/43 | 2300 | 101 | 80 | Siemens | SWT 2.3-101 | 2011 | 48.7634 | -88.8264 |  | [218], [219], [220], [221] | ESRI
Ontario | Ontario | Greenwich Renewable Energy Project | 98.9 | GRE13 | 13 | 13/43 | 2300 | 101 | 80 | Siemens | SWT 2.3-101 | 2011 | 48.7651 | -88.8224 |  | [218], [219], [220], [221] | ESRI
Ontario | Ontario | Greenwich Renewable Energy Project | 98.9 | GRE14 | 14 | 14/43 | 2300 | 101 | 80 | Siemens | SWT 2.3-101 | 2011 | 48.7623 | -88.8101 |  | [218], [219], [220], [221] | ESRI
Ontario | Ontario | Greenwich Renewable Energy Project | 98.9 | GRE15 | 15 | 15/43 | 2300 | 101 | 80 | Siemens | SWT 2.3-101 | 2011 | 48.7638 | -88.806 |  | [218], [219], [220], [221] | ESRI
Ontario | Ontario | Greenwich Renewable Energy Project | 98.9 | GRE16 | 16 | 16/43 | 2300 | 101 | 80 | Siemens | SWT 2.3-101 | 2011 | 48.7632 | -88.7951 |  | [218], [219], [220], [221] | ESRI
Ontario | Ontario | Greenwich Renewable Energy Project | 98.9 | GRE17 | 17 | 17/43 | 2300 | 101 | 80 | Siemens | SWT 2.3-101 | 2011 | 48.7509 | -88.8258 |  | [218], [219], [220], [221] | ESRI
Ontario | Ontario | Greenwich Renewable Energy Project | 98.9 | GRE18 | 18 | 18/43 | 2300 | 101 | 80 | Siemens | SWT 2.3-101 | 2011 | 48.7522 | -88.8211 |  | [218], [219], [220], [221] | ESRI
Ontario | Ontario | Greenwich Renewable Energy Project | 98.9 | GRE19 | 19 | 19/43 | 2300 | 101 | 80 | Siemens | SWT 2.3-101 | 2011 | 48.7541 | -88.8178 |  | [218], [219], [220], [221] | ESRI
Ontario | Ontario | Greenwich Renewable Energy Project | 98.9 | GRE20 | 20 | 20/43 | 2300 | 101 | 80 | Siemens | SWT 2.3-101 | 2011 | 48.7555 | -88.8133 |  | [218], [219], [220], [221] | ESRI
Ontario | Ontario | Greenwich Renewable Energy Project | 98.9 | GRE21 | 21 | 21/43 | 2300 | 101 | 80 | Siemens | SWT 2.3-101 | 2011 | 48.7346 | -88.841 |  | [218], [219], [220], [221] | ESRI
Ontario | Ontario | Greenwich Renewable Energy Project | 98.9 | GRE22 | 22 | 22/43 | 2300 | 101 | 80 | Siemens | SWT 2.3-101 | 2011 | 48.738 | -88.838 |  | [218], [219], [220], [221] | ESRI
Ontario | Ontario | Greenwich Renewable Energy Project | 98.9 | GRE23 | 23 | 23/43 | 2300 | 101 | 80 | Siemens | SWT 2.3-101 | 2011 | 48.7401 | -88.8338 |  | [218], [219], [220], [221] | ESRI
Ontario | Ontario | Greenwich Renewable Energy Project | 98.9 | GRE24 | 24 | 24/43 | 2300 | 101 | 80 | Siemens | SWT 2.3-101 | 2011 | 48.7393 | -88.8269 |  | [218], [219], [220], [221] | ESRI
Ontario | Ontario | Greenwich Renewable Energy Project | 98.9 | GRE25 | 25 | 25/43 | 2300 | 101 | 80 | Siemens | SWT 2.3-101 | 2011 | 48.7901 | -88.7724 |  | [218], [219], [220], [221] | ESRI
Ontario | Ontario | Greenwich Renewable Energy Project | 98.9 | GRE26 | 26 | 26/43 | 2300 | 101 | 80 | Siemens | SWT 2.3-101 | 2011 | 48.7881 | -88.7761 |  | [218], [219], [220], [221] | ESRI
Ontario | Ontario | Greenwich Renewable Energy Project | 98.9 | GRE27 | 27 | 27/43 | 2300 | 101 | 80 | Siemens | SWT 2.3-101 | 2011 | 48.778 | -88.7743 |  | [218], [219], [220], [221] | ESRI
Ontario | Ontario | Greenwich Renewable Energy Project | 98.9 | GRE28 | 28 | 28/43 | 2300 | 101 | 80 | Siemens | SWT 2.3-101 | 2011 | 48.7765 | -88.7785 |  | [218], [219], [220], [221] | ESRI
Ontario | Ontario | Greenwich Renewable Energy Project | 98.9 | GRE29 | 29 | 29/43 | 2300 | 101 | 80 | Siemens | SWT 2.3-101 | 2011 | 48.7674 | -88.7801 |  | [218], [219], [220], [221] | ESRI
Ontario | Ontario | Greenwich Renewable Energy Project | 98.9 | GRE30 | 30 | 30/43 | 2300 | 101 | 80 | Siemens | SWT 2.3-101 | 2011 | 48.7649 | -88.7842 |  | [218], [219], [220], [221] | ESRI
Ontario | Ontario | Greenwich Renewable Energy Project | 98.9 | GRE31 | 31 | 31/43 | 2300 | 101 | 80 | Siemens | SWT 2.3-101 | 2011 | 48.7692 | -88.766 |  | [218], [219], [220], [221] | ESRI
Ontario | Ontario | Greenwich Renewable Energy Project | 98.9 | GRE32 | 32 | 32/43 | 2300 | 101 | 80 | Siemens | SWT 2.3-101 | 2011 | 48.7664 | -88.7693 |  | [218], [219], [220], [221] | ESRI
Ontario | Ontario | Greenwich Renewable Energy Project | 98.9 | GRE33 | 33 | 33/43 | 2300 | 101 | 80 | Siemens | SWT 2.3-101 | 2011 | 48.7769 | -88.7501 |  | [218], [219], [220], [221] | ESRI
Ontario | Ontario | Greenwich Renewable Energy Project | 98.9 | GRE34 | 34 | 34/43 | 2300 | 101 | 80 | Siemens | SWT 2.3-101 | 2011 | 48.7753 | -88.7541 |  | [218], [219], [220], [221] | ESRI
Ontario | Ontario | Greenwich Renewable Energy Project | 98.9 | GRE35 | 35 | 35/43 | 2300 | 101 | 80 | Siemens | SWT 2.3-101 | 2011 | 48.7692 | -88.7441 |  | [218], [219], [220], [221] | ESRI
Ontario | Ontario | Greenwich Renewable Energy Project | 98.9 | GRE36 | 36 | 36/43 | 2300 | 101 | 80 | Siemens | SWT 2.3-101 | 2011 | 48.7707 | -88.7397 |  | [218], [219], [220], [221] | ESRI
Ontario | Ontario | Greenwich Renewable Energy Project | 98.9 | GRE37 | 37 | 37/43 | 2300 | 101 | 80 | Siemens | SWT 2.3-101 | 2011 | 48.7722 | -88.7357 |  | [218], [219], [220], [221] | ESRI
Ontario | Ontario | Greenwich Renewable Energy Project | 98.9 | GRE38 | 38 | 38/43 | 2300 | 101 | 80 | Siemens | SWT 2.3-101 | 2011 | 48.7724 | -88.7273 |  | [218], [219], [220], [221] | ESRI
Ontario | Ontario | Greenwich Renewable Energy Project | 98.9 | GRE39 | 39 | 39/43 | 2300 | 101 | 80 | Siemens | SWT 2.3-101 | 2011 | 48.7457 | -88.736 |  | [218], [219], [220], [221] | ESRI
Ontario | Ontario | Greenwich Renewable Energy Project | 98.9 | GRE40 | 40 | 40/43 | 2300 | 101 | 80 | Siemens | SWT 2.3-101 | 2011 | 48.7436 | -88.7396 |  | [218], [219], [220], [221] | ESRI
Ontario | Ontario | Greenwich Renewable Energy Project | 98.9 | GRE41 | 41 | 41/43 | 2300 | 101 | 80 | Siemens | SWT 2.3-101 | 2011 | 48.7451 | -88.7208 |  | [218], [219], [220], [221] | ESRI
Ontario | Ontario | Greenwich Renewable Energy Project | 98.9 | GRE42 | 42 | 42/43 | 2300 | 101 | 80 | Siemens | SWT 2.3-101 | 2011 | 48.7467 | -88.7163 |  | [218], [219], [220], [221] | ESRI
Ontario | Ontario | Greenwich Renewable Energy Project | 98.9 | GRE43 | 43 | 43/43 | 2300 | 101 | 80 | Siemens | SWT 2.3-101 | 2011 | 48.7484 | -88.7067 |  | [218], [219], [220], [221] | ESRI
Ontario | Ontario | Grey Highlands Clean Energy | 18.45 | GHC1 | 1 | 1/9 | 2050 | 92.5 | 100 | Senvion | MM92 | 2016 | 44.2847 | -80.3582 |  | [222] | ESRI
Ontario | Ontario | Grey Highlands Clean Energy | 18.45 | GHC2 | 2 | 2/9 | 2050 | 92.5 | 100 | Senvion | MM92 | 2016 | 44.2862 | -80.3543 |  | [222] | ESRI
Ontario | Ontario | Grey Highlands Clean Energy | 18.45 | GHC3 | 3 | 3/9 | 2050 | 92.5 | 100 | Senvion | MM92 | 2016 | 44.2892 | -80.3547 |  | [222] | ESRI
Ontario | Ontario | Grey Highlands Clean Energy | 18.45 | GHC4 | 4 | 4/9 | 2050 | 92.5 | 100 | Senvion | MM92 | 2016 | 44.2992 | -80.3195 |  | [222] | -
Ontario | Ontario | Grey Highlands Clean Energy | 18.45 | GHC5 | 5 | 5/9 | 2050 | 92.5 | 100 | Senvion | MM92 | 2016 | 44.3133 | -80.3158 |  | [222] | ESRI
Ontario | Ontario | Grey Highlands Clean Energy | 18.45 | GHC6 | 6 | 6/9 | 2050 | 92.5 | 100 | Senvion | MM92 | 2016 | 44.3204 | -80.3176 |  | [222] | -
Ontario | Ontario | Grey Highlands Clean Energy | 18.45 | GHC7 | 7 | 7/9 | 2050 | 92.5 | 100 | Senvion | MM92 | 2016 | 44.3295 | -80.3302 |  | [222] | -
Ontario | Ontario | Grey Highlands Clean Energy | 18.45 | GHC8 | 8 | 8/9 | 2050 | 92.5 | 100 | Senvion | MM92 | 2016 | 44.3319 | -80.3236 |  | [222] | -
Ontario | Ontario | Grey Highlands Clean Energy | 18.45 | GHC9 | 9 | 9/9 | 2050 | 92.5 | 100 | Senvion | MM92 | 2016 | 44.3332 | -80.3156 |  | [222] | ESRI
Ontario | Ontario | Grey Highlands Zero Emissions People | 10 | ZEP1 | 1 | 1/5 | 2000 | 92.5 | 100 | Senvion | MM92 | 2016 | 44.3245 | -80.2956 |  | [223] | ESRI
Ontario | Ontario | Grey Highlands Zero Emissions People | 10 | ZEP2 | 2 | 2/5 | 2000 | 92.5 | 100 | Senvion | MM92 | 2016 | 44.3224 | -80.2973 |  | [223] | ESRI
Ontario | Ontario | Grey Highlands Zero Emissions People | 10 | ZEP3 | 3 | 3/5 | 2000 | 92.5 | 100 | Senvion | MM92 | 2016 | 44.3197 | -80.298 |  | [223] | ESRI
Ontario | Ontario | Grey Highlands Zero Emissions People | 10 | ZEP4 | 4 | 4/5 | 2000 | 92.5 | 100 | Senvion | MM92 | 2016 | 44.3177 | -80.298 |  | [223] | ESRI
Ontario | Ontario | Grey Highlands Zero Emissions People | 10 | ZEP5 | 5 | 5/5 | 2000 | 92.5 | 100 | Senvion | MM92 | 2016 | 44.3224 | -80.2771 |  | [223] | ESRI
Ontario | Ontario | Gunn's Hill | 18 | GUN1 | 1 | 1/10 | 1800 | 92.5 | 100 | Senvion | MM92 | 2016 | 43.082 | -80.714 | Turbine derated from 2.05 MW | [235], [236] | Google Earth
Ontario | Ontario | Gunn's Hill | 18 | GUN2 | 2 | 2/10 | 1800 | 92.5 | 100 | Senvion | MM92 | 2016 | 43.0842 | -80.7076 | Turbine derated from 2.05 MW | [235], [236] | Google Earth
Ontario | Ontario | Gunn's Hill | 18 | GUN3 | 3 | 3/10 | 1800 | 92.5 | 100 | Senvion | MM92 | 2016 | 43.0814 | -80.7067 | Turbine derated from 2.05 MW | [235], [236] | Google Earth
Ontario | Ontario | Gunn's Hill | 18 | GUN4 | 4 | 4/10 | 1800 | 92.5 | 100 | Senvion | MM92 | 2016 | 43.0848 | -80.6727 | Turbine derated from 2.05 MW | [235], [236] | ESRI
Ontario | Ontario | Gunn's Hill | 18 | GUN5 | 5 | 5/10 | 1800 | 92.5 | 100 | Senvion | MM92 | 2016 | 43.0845 | -80.6686 | Turbine derated from 2.05 MW | [235], [236] | ESRI
Ontario | Ontario | Gunn's Hill | 18 | GUN6 | 6 | 6/10 | 1800 | 92.5 | 100 | Senvion | MM92 | 2016 | 43.0693 | -80.6863 | Turbine derated from 2.05 MW | [235], [236] | ESRI
Ontario | Ontario | Gunn's Hill | 18 | GUN7 | 7 | 7/10 | 1800 | 92.5 | 100 | Senvion | MM92 | 2016 | 43.0687 | -80.6815 | Turbine derated from 2.05 MW | [235], [236] | ESRI
Ontario | Ontario | Gunn's Hill | 18 | GUN8 | 8 | 8/10 | 1800 | 92.5 | 100 | Senvion | MM92 | 2016 | 43.0717 | -80.667 | Turbine derated from 2.05 MW | [235], [236] | ESRI
Ontario | Ontario | Gunn's Hill | 18 | GUN9 | 9 | 9/10 | 1800 | 92.5 | 100 | Senvion | MM92 | 2016 | 43.0722 | -80.663 | Turbine derated from 2.05 MW | [235], [236] | ESRI
Ontario | Ontario | Gunn's Hill | 18 | GUN10 | 10 | 10/10 | 1800 | 92.5 | 100 | Senvion | MM92 | 2016 | 43.0747 | -80.6543 | Turbine derated from 2.05 MW | [235], [236] | ESRI
Ontario | Ontario | HAF Energy | 9 | HAF1 | 1 | 1/5 | 1800 | 100 | 95 | Vestas | V100-1.8 | 2014 | 43.1248 | -79.7125 |  | [239], [240] | ESRI
Ontario | Ontario | HAF Energy | 9 | HAF2 | 2 | 2/5 | 1800 | 100 | 95 | Vestas | V100-1.8 | 2014 | 43.1215 | -79.7103 |  | [239], [240] | ESRI
Ontario | Ontario | HAF Energy | 9 | HAF3 | 3 | 3/5 | 1800 | 100 | 95 | Vestas | V100-1.8 | 2014 | 43.119 | -79.6936 |  | [239], [240] | ESRI
Ontario | Ontario | HAF Energy | 9 | HAF4 | 4 | 4/5 | 1800 | 100 | 95 | Vestas | V100-1.8 | 2014 | 43.1138 | -79.7172 |  | [239], [240] | ESRI
Ontario | Ontario | HAF Energy | 9 | HAF5 | 5 | 5/5 | 1800 | 100 | 95 | Vestas | V100-1.8 | 2014 | 43.1056 | -79.6945 |  | [239], [240] | ESRI
Ontario | Ontario | Harrow | 39.6 | HAR1 | 1 | 1/24 | 1650 | 82 | 80 | Vestas | V82-1.65 | 2010 | 42.044 | -82.9869 |  | [247] | ESRI
Ontario | Ontario | Harrow | 39.6 | HAR2 | 2 | 2/24 | 1650 | 82 | 80 | Vestas | V82-1.65 | 2010 | 42.0437 | -82.9829 |  | [247] | ESRI
Ontario | Ontario | Harrow | 39.6 | HAR3 | 3 | 3/24 | 1650 | 82 | 80 | Vestas | V82-1.65 | 2010 | 42.0429 | -82.9777 |  | [247] | ESRI
Ontario | Ontario | Harrow | 39.6 | HAR4 | 4 | 4/24 | 1650 | 82 | 80 | Vestas | V82-1.65 | 2010 | 42.0435 | -82.9688 |  | [247] | ESRI
Ontario | Ontario | Harrow | 39.6 | HAR5 | 5 | 5/24 | 1650 | 82 | 80 | Vestas | V82-1.65 | 2010 | 42.0433 | -82.9654 |  | [247] | ESRI
Ontario | Ontario | Harrow | 39.6 | HAR6 | 6 | 6/24 | 1650 | 82 | 80 | Vestas | V82-1.65 | 2010 | 42.0431 | -82.9612 |  | [247] | ESRI
Ontario | Ontario | Harrow | 39.6 | HAR7 | 7 | 7/24 | 1650 | 82 | 80 | Vestas | V82-1.65 | 2010 | 42.0321 | -82.9618 |  | [247] | ESRI
Ontario | Ontario | Harrow | 39.6 | HAR8 | 8 | 8/24 | 1650 | 82 | 80 | Vestas | V82-1.65 | 2010 | 42.0306 | -82.9931 |  | [247] | ESRI
Ontario | Ontario | Harrow | 39.6 | HAR9 | 9 | 9/24 | 1650 | 82 | 80 | Vestas | V82-1.65 | 2010 | 42.0277 | -82.9932 |  | [247] | ESRI
Ontario | Ontario | Harrow | 39.6 | HAR10 | 10 | 10/24 | 1650 | 82 | 80 | Vestas | V82-1.65 | 2010 | 42.0315 | -82.9891 |  | [247] | ESRI
Ontario | Ontario | Harrow | 39.6 | HAR11 | 11 | 11/24 | 1650 | 82 | 80 | Vestas | V82-1.65 | 2010 | 42.0259 | -82.9896 |  | [247] | ESRI
Ontario | Ontario | Harrow | 39.6 | HAR12 | 12 | 12/24 | 1650 | 82 | 80 | Vestas | V82-1.65 | 2010 | 42.0283 | -82.9856 |  | [247] | ESRI
Ontario | Ontario | Harrow | 39.6 | HAR13 | 13 | 13/24 | 1650 | 82 | 80 | Vestas | V82-1.65 | 2010 | 42.0238 | -82.9856 |  | [247] | ESRI
Ontario | Ontario | Harrow | 39.6 | HAR14 | 14 | 14/24 | 1650 | 82 | 80 | Vestas | V82-1.65 | 2010 | 42.0231 | -82.9827 |  | [247] | ESRI
Ontario | Ontario | Harrow | 39.6 | HAR15 | 15 | 15/24 | 1650 | 82 | 80 | Vestas | V82-1.65 | 2010 | 42.0217 | -82.9797 |  | [247] | ESRI
Ontario | Ontario | Harrow | 39.6 | HAR16 | 16 | 16/24 | 1650 | 82 | 80 | Vestas | V82-1.65 | 2010 | 42.0188 | -82.9757 |  | [247] | ESRI
Ontario | Ontario | Harrow | 39.6 | HAR17 | 17 | 17/24 | 1650 | 82 | 80 | Vestas | V82-1.65 | 2010 | 42.0159 | -82.9713 |  | [247] | ESRI
Ontario | Ontario | Harrow | 39.6 | HAR18 | 18 | 18/24 | 1650 | 82 | 80 | Vestas | V82-1.65 | 2010 | 42.0186 | -82.9661 |  | [247] | ESRI
Ontario | Ontario | Harrow | 39.6 | HAR19 | 19 | 19/24 | 1650 | 82 | 80 | Vestas | V82-1.65 | 2010 | 42.0145 | -82.9673 |  | [247] | ESRI
Ontario | Ontario | Harrow | 39.6 | HAR20 | 20 | 20/24 | 1650 | 82 | 80 | Vestas | V82-1.65 | 2010 | 42.0047 | -82.9452 |  | [247] | ESRI
Ontario | Ontario | Harrow | 39.6 | HAR21 | 21 | 21/24 | 1650 | 82 | 80 | Vestas | V82-1.65 | 2010 | 42.008 | -82.945 |  | [247] | ESRI
Ontario | Ontario | Harrow | 39.6 | HAR22 | 22 | 22/24 | 1650 | 82 | 80 | Vestas | V82-1.65 | 2010 | 42.0113 | -82.9449 |  | [247] | ESRI
Ontario | Ontario | Harrow | 39.6 | HAR23 | 23 | 23/24 | 1650 | 82 | 80 | Vestas | V82-1.65 | 2010 | 42.0208 | -82.9353 |  | [247] | ESRI
Ontario | Ontario | Harrow | 39.6 | HAR24 | 24 | 24/24 | 1650 | 82 | 80 | Vestas | V82-1.65 | 2010 | 42.023 | -82.9351 |  | [247] | ESRI
Ontario | Ontario | Henvey Inlet Wind Farm | 300.15 | HIW1 | 1 | 1/87 | 3450 | 136 | 132 | Vestas | V136-3.45 | 2019 | 45.8711 | -80.7111 |  | [248], [249] | ESRI
Ontario | Ontario | Henvey Inlet Wind Farm | 300.15 | HIW2 | 2 | 2/87 | 3450 | 136 | 132 | Vestas | V136-3.45 | 2019 | 45.868 | -80.7067 |  | [248], [249] | ESRI
Ontario | Ontario | Henvey Inlet Wind Farm | 300.15 | HIW3 | 3 | 3/87 | 3450 | 136 | 132 | Vestas | V136-3.45 | 2019 | 45.864 | -80.7034 |  | [248], [249] | ESRI
Ontario | Ontario | Henvey Inlet Wind Farm | 300.15 | HIW4 | 4 | 4/87 | 3450 | 136 | 132 | Vestas | V136-3.45 | 2019 | 45.8583 | -80.697 |  | [248], [249] | ESRI
Ontario | Ontario | Henvey Inlet Wind Farm | 300.15 | HIW5 | 5 | 5/87 | 3450 | 136 | 132 | Vestas | V136-3.45 | 2019 | 45.8512 | -80.6921 |  | [248], [249] | ESRI
Ontario | Ontario | Henvey Inlet Wind Farm | 300.15 | HIW6 | 6 | 6/87 | 3450 | 136 | 132 | Vestas | V136-3.45 | 2019 | 45.8558 | -80.69 |  | [248], [249] | ESRI
Ontario | Ontario | Henvey Inlet Wind Farm | 300.15 | HIW7 | 7 | 7/87 | 3450 | 136 | 132 | Vestas | V136-3.45 | 2019 | 45.8723 | -80.7021 |  | [248], [249] | ESRI
Ontario | Ontario | Henvey Inlet Wind Farm | 300.15 | HIW8 | 8 | 8/87 | 3450 | 136 | 132 | Vestas | V136-3.45 | 2019 | 45.8687 | -80.6969 |  | [248], [249] | ESRI
Ontario | Ontario | Henvey Inlet Wind Farm | 300.15 | HIW9 | 9 | 9/87 | 3450 | 136 | 132 | Vestas | V136-3.45 | 2019 | 45.8641 | -80.6934 |  | [248], [249] | ESRI
Ontario | Ontario | Henvey Inlet Wind Farm | 300.15 | HIW10 | 10 | 10/87 | 3450 | 136 | 132 | Vestas | V136-3.45 | 2019 | 45.8601 | -80.6896 |  | [248], [249] | ESRI
Ontario | Ontario | Henvey Inlet Wind Farm | 300.15 | HIW11 | 11 | 11/87 | 3450 | 136 | 132 | Vestas | V136-3.45 | 2019 | 45.8571 | -80.6826 |  | [248], [249] | ESRI
Ontario | Ontario | Henvey Inlet Wind Farm | 300.15 | HIW12 | 12 | 12/87 | 3450 | 136 | 132 | Vestas | V136-3.45 | 2019 | 45.8806 | -80.6915 |  | [248], [249] | ESRI
Ontario | Ontario | Henvey Inlet Wind Farm | 300.15 | HIW13 | 13 | 13/87 | 3450 | 136 | 132 | Vestas | V136-3.45 | 2019 | 45.8758 | -80.6943 |  | [248], [249] | ESRI
Ontario | Ontario | Henvey Inlet Wind Farm | 300.15 | HIW14 | 14 | 14/87 | 3450 | 136 | 132 | Vestas | V136-3.45 | 2019 | 45.8722 | -80.6901 |  | [248], [249] | ESRI
Ontario | Ontario | Henvey Inlet Wind Farm | 300.15 | HIW15 | 15 | 15/87 | 3450 | 136 | 132 | Vestas | V136-3.45 | 2019 | 45.8668 | -80.6862 |  | [248], [249] | ESRI
Ontario | Ontario | Henvey Inlet Wind Farm | 300.15 | HIW16 | 16 | 16/87 | 3450 | 136 | 132 | Vestas | V136-3.45 | 2019 | 45.863 | -80.6818 |  | [248], [249] | ESRI
Ontario | Ontario | Henvey Inlet Wind Farm | 300.15 | HIW17 | 17 | 17/87 | 3450 | 136 | 132 | Vestas | V136-3.45 | 2019 | 45.8547 | -80.6748 |  | [248], [249] | ESRI
Ontario | Ontario | Henvey Inlet Wind Farm | 300.15 | HIW18 | 18 | 18/87 | 3450 | 136 | 132 | Vestas | V136-3.45 | 2019 | 45.8595 | -80.6735 |  | [248], [249] | ESRI
Ontario | Ontario | Henvey Inlet Wind Farm | 300.15 | HIW19 | 19 | 19/87 | 3450 | 136 | 132 | Vestas | V136-3.45 | 2019 | 45.8647 | -80.6738 |  | [248], [249] | ESRI
Ontario | Ontario | Henvey Inlet Wind Farm | 300.15 | HIW20 | 20 | 20/87 | 3450 | 136 | 132 | Vestas | V136-3.45 | 2019 | 45.859 | -80.664 |  | [248], [249] | ESRI
Ontario | Ontario | Henvey Inlet Wind Farm | 300.15 | HIW21 | 21 | 21/87 | 3450 | 136 | 132 | Vestas | V136-3.45 | 2019 | 45.8812 | -80.6746 |  | [248], [249] | ESRI
Ontario | Ontario | Henvey Inlet Wind Farm | 300.15 | HIW22 | 22 | 22/87 | 3450 | 136 | 132 | Vestas | V136-3.45 | 2019 | 45.8763 | -80.6763 |  | [248], [249] | ESRI
Ontario | Ontario | Henvey Inlet Wind Farm | 300.15 | HIW23 | 23 | 23/87 | 3450 | 136 | 132 | Vestas | V136-3.45 | 2019 | 45.8742 | -80.669 |  | [248], [249] | ESRI
Ontario | Ontario | Henvey Inlet Wind Farm | 300.15 | HIW24 | 24 | 24/87 | 3450 | 136 | 132 | Vestas | V136-3.45 | 2019 | 45.8707 | -80.6654 |  | [248], [249] | ESRI
Ontario | Ontario | Henvey Inlet Wind Farm | 300.15 | HIW25 | 25 | 25/87 | 3450 | 136 | 132 | Vestas | V136-3.45 | 2019 | 45.866 | -80.6647 |  | [248], [249] | ESRI
Ontario | Ontario | Henvey Inlet Wind Farm | 300.15 | HIW26 | 26 | 26/87 | 3450 | 136 | 132 | Vestas | V136-3.45 | 2019 | 45.8621 | -80.6568 |  | [248], [249] | ESRI
Ontario | Ontario | Henvey Inlet Wind Farm | 300.15 | HIW27 | 27 | 27/87 | 3450 | 136 | 132 | Vestas | V136-3.45 | 2019 | 45.8664 | -80.6527 |  | [248], [249] | ESRI
Ontario | Ontario | Henvey Inlet Wind Farm | 300.15 | HIW28 | 28 | 28/87 | 3450 | 136 | 132 | Vestas | V136-3.45 | 2019 | 45.8627 | -80.6468 |  | [248], [249] | ESRI
Ontario | Ontario | Henvey Inlet Wind Farm | 300.15 | HIW29 | 29 | 29/87 | 3450 | 136 | 132 | Vestas | V136-3.45 | 2019 | 45.8684 | -80.6445 |  | [248], [249] | ESRI
Ontario | Ontario | Henvey Inlet Wind Farm | 300.15 | HIW30 | 30 | 30/87 | 3450 | 136 | 132 | Vestas | V136-3.45 | 2019 | 45.866 | -80.6374 |  | [248], [249] | ESRI
Ontario | Ontario | Henvey Inlet Wind Farm | 300.15 | HIW31 | 31 | 31/87 | 3450 | 136 | 132 | Vestas | V136-3.45 | 2019 | 45.8715 | -80.6348 |  | [248], [249] | ESRI
Ontario | Ontario | Henvey Inlet Wind Farm | 300.15 | HIW32 | 32 | 32/87 | 3450 | 136 | 132 | Vestas | V136-3.45 | 2019 | 45.8701 | -80.6276 |  | [248], [249] | ESRI
Ontario | Ontario | Henvey Inlet Wind Farm | 300.15 | HIW33 | 33 | 33/87 | 3450 | 136 | 132 | Vestas | V136-3.45 | 2019 | 45.8745 | -80.6225 |  | [248], [249] | ESRI
Ontario | Ontario | Henvey Inlet Wind Farm | 300.15 | HIW34 | 34 | 34/87 | 3450 | 136 | 132 | Vestas | V136-3.45 | 2019 | 45.871 | -80.6186 |  | [248], [249] | ESRI
Ontario | Ontario | Henvey Inlet Wind Farm | 300.15 | HIW35 | 35 | 35/87 | 3450 | 136 | 132 | Vestas | V136-3.45 | 2019 | 45.8323 | -80.7122 |  | [248], [249] | ESRI
Ontario | Ontario | Henvey Inlet Wind Farm | 300.15 | HIW36 | 36 | 36/87 | 3450 | 136 | 132 | Vestas | V136-3.45 | 2019 | 45.8285 | -80.7097 |  | [248], [249] | ESRI
Ontario | Ontario | Henvey Inlet Wind Farm | 300.15 | HIW37 | 37 | 37/87 | 3450 | 136 | 132 | Vestas | V136-3.45 | 2019 | 45.8243 | -80.7076 |  | [248], [249] | ESRI
Ontario | Ontario | Henvey Inlet Wind Farm | 300.15 | HIW38 | 38 | 38/87 | 3450 | 136 | 132 | Vestas | V136-3.45 | 2019 | 45.8345 | -80.7041 |  | [248], [249] | ESRI
Ontario | Ontario | Henvey Inlet Wind Farm | 300.15 | HIW39 | 39 | 39/87 | 3450 | 136 | 132 | Vestas | V136-3.45 | 2019 | 45.8311 | -80.6999 |  | [248], [249] | ESRI
Ontario | Ontario | Henvey Inlet Wind Farm | 300.15 | HIW40 | 40 | 40/87 | 3450 | 136 | 132 | Vestas | V136-3.45 | 2019 | 45.8253 | -80.6987 |  | [248], [249] | ESRI
Ontario | Ontario | Henvey Inlet Wind Farm | 300.15 | HIW41 | 41 | 41/87 | 3450 | 136 | 132 | Vestas | V136-3.45 | 2019 | 45.8279 | -80.6834 |  | [248], [249] | ESRI
Ontario | Ontario | Henvey Inlet Wind Farm | 300.15 | HIW42 | 42 | 42/87 | 3450 | 136 | 132 | Vestas | V136-3.45 | 2019 | 45.8238 | -80.6828 |  | [248], [249] | ESRI
Ontario | Ontario | Henvey Inlet Wind Farm | 300.15 | HIW43 | 43 | 43/87 | 3450 | 136 | 132 | Vestas | V136-3.45 | 2019 | 45.8274 | -80.6716 |  | [248], [249] | ESRI
Ontario | Ontario | Henvey Inlet Wind Farm | 300.15 | HIW44 | 44 | 44/87 | 3450 | 136 | 132 | Vestas | V136-3.45 | 2019 | 45.8204 | -80.6761 |  | [248], [249] | ESRI
Ontario | Ontario | Henvey Inlet Wind Farm | 300.15 | HIW45 | 45 | 45/87 | 3450 | 136 | 132 | Vestas | V136-3.45 | 2019 | 45.8219 | -80.6685 |  | [248], [249] | ESRI
Ontario | Ontario | Henvey Inlet Wind Farm | 300.15 | HIW46 | 46 | 46/87 | 3450 | 136 | 132 | Vestas | V136-3.45 | 2019 | 45.8179 | -80.6633 |  | [248], [249] | ESRI
Ontario | Ontario | Henvey Inlet Wind Farm | 300.15 | HIW47 | 47 | 47/87 | 3450 | 136 | 132 | Vestas | V136-3.45 | 2019 | 45.818 | -80.6543 |  | [248], [249] | ESRI
Ontario | Ontario | Henvey Inlet Wind Farm | 300.15 | HIW48 | 48 | 48/87 | 3450 | 136 | 132 | Vestas | V136-3.45 | 2019 | 45.8209 | -80.6464 |  | [248], [249] | ESRI
Ontario | Ontario | Henvey Inlet Wind Farm | 300.15 | HIW49 | 49 | 49/87 | 3450 | 136 | 132 | Vestas | V136-3.45 | 2019 | 45.8151 | -80.6473 |  | [248], [249] | ESRI
Ontario | Ontario | Henvey Inlet Wind Farm | 300.15 | HIW50 | 50 | 50/87 | 3450 | 136 | 132 | Vestas | V136-3.45 | 2019 | 45.8123 | -80.643 |  | [248], [249] | ESRI
Ontario | Ontario | Henvey Inlet Wind Farm | 300.15 | HIW51 | 51 | 51/87 | 3450 | 136 | 132 | Vestas | V136-3.45 | 2019 | 45.8185 | -80.6407 |  | [248], [249] | ESRI
Ontario | Ontario | Henvey Inlet Wind Farm | 300.15 | HIW52 | 52 | 52/87 | 3450 | 136 | 132 | Vestas | V136-3.45 | 2019 | 45.8148 | -80.6342 |  | [248], [249] | ESRI
Ontario | Ontario | Henvey Inlet Wind Farm | 300.15 | HIW53 | 53 | 53/87 | 3450 | 136 | 132 | Vestas | V136-3.45 | 2019 | 45.8228 | -80.6381 |  | [248], [249] | ESRI
Ontario | Ontario | Henvey Inlet Wind Farm | 300.15 | HIW54 | 54 | 54/87 | 3450 | 136 | 132 | Vestas | V136-3.45 | 2019 | 45.8195 | -80.6287 |  | [248], [249] | ESRI
Ontario | Ontario | Henvey Inlet Wind Farm | 300.15 | HIW55 | 55 | 55/87 | 3450 | 136 | 132 | Vestas | V136-3.45 | 2019 | 45.8294 | -80.6658 |  | [248], [249] | ESRI
Ontario | Ontario | Henvey Inlet Wind Farm | 300.15 | HIW56 | 56 | 56/87 | 3450 | 136 | 132 | Vestas | V136-3.45 | 2019 | 45.8237 | -80.6594 |  | [248], [249] | ESRI
Ontario | Ontario | Henvey Inlet Wind Farm | 300.15 | HIW57 | 57 | 57/87 | 3450 | 136 | 132 | Vestas | V136-3.45 | 2019 | 45.8281 | -80.6595 |  | [248], [249] | ESRI
Ontario | Ontario | Henvey Inlet Wind Farm | 300.15 | HIW58 | 58 | 58/87 | 3450 | 136 | 132 | Vestas | V136-3.45 | 2019 | 45.8289 | -80.6509 |  | [248], [249] | ESRI
Ontario | Ontario | Henvey Inlet Wind Farm | 300.15 | HIW59 | 59 | 59/87 | 3450 | 136 | 132 | Vestas | V136-3.45 | 2019 | 45.8251 | -80.6479 |  | [248], [249] | ESRI
Ontario | Ontario | Henvey Inlet Wind Farm | 300.15 | HIW60 | 60 | 60/87 | 3450 | 136 | 132 | Vestas | V136-3.45 | 2019 | 45.8317 | -80.6432 |  | [248], [249] | ESRI
Ontario | Ontario | Henvey Inlet Wind Farm | 300.15 | HIW61 | 61 | 61/87 | 3450 | 136 | 132 | Vestas | V136-3.45 | 2019 | 45.8339 | -80.658 |  | [248], [249] | ESRI
Ontario | Ontario | Henvey Inlet Wind Farm | 300.15 | HIW62 | 62 | 62/87 | 3450 | 136 | 132 | Vestas | V136-3.45 | 2019 | 45.8398 | -80.6548 |  | [248], [249] | ESRI
Ontario | Ontario | Henvey Inlet Wind Farm | 300.15 | HIW63 | 63 | 63/87 | 3450 | 136 | 132 | Vestas | V136-3.45 | 2019 | 45.8374 | -80.6489 |  | [248], [249] | ESRI
Ontario | Ontario | Henvey Inlet Wind Farm | 300.15 | HIW64 | 64 | 64/87 | 3450 | 136 | 132 | Vestas | V136-3.45 | 2019 | 45.8393 | -80.6386 |  | [248], [249] | ESRI
Ontario | Ontario | Henvey Inlet Wind Farm | 300.15 | HIW65 | 65 | 65/87 | 3450 | 136 | 132 | Vestas | V136-3.45 | 2019 | 45.8345 | -80.6347 |  | [248], [249] | ESRI
Ontario | Ontario | Henvey Inlet Wind Farm | 300.15 | HIW66 | 66 | 66/87 | 3450 | 136 | 132 | Vestas | V136-3.45 | 2019 | 45.8281 | -80.6377 |  | [248], [249] | ESRI
Ontario | Ontario | Henvey Inlet Wind Farm | 300.15 | HIW67 | 67 | 67/87 | 3450 | 136 | 132 | Vestas | V136-3.45 | 2019 | 45.8312 | -80.6291 |  | [248], [249] | ESRI
Ontario | Ontario | Henvey Inlet Wind Farm | 300.15 | HIW68 | 68 | 68/87 | 3450 | 136 | 132 | Vestas | V136-3.45 | 2019 | 45.8254 | -80.6291 |  | [248], [249] | ESRI
Ontario | Ontario | Henvey Inlet Wind Farm | 300.15 | HIW69 | 69 | 69/87 | 3450 | 136 | 132 | Vestas | V136-3.45 | 2019 | 45.8239 | -80.6222 |  | [248], [249] | ESRI
Ontario | Ontario | Henvey Inlet Wind Farm | 300.15 | HIW70 | 70 | 70/87 | 3450 | 136 | 132 | Vestas | V136-3.45 | 2019 | 45.8326 | -80.6207 |  | [248], [249] | ESRI
Ontario | Ontario | Henvey Inlet Wind Farm | 300.15 | HIW71 | 71 | 71/87 | 3450 | 136 | 132 | Vestas | V136-3.45 | 2019 | 45.8291 | -80.6157 |  | [248], [249] | ESRI
Ontario | Ontario | Henvey Inlet Wind Farm | 300.15 | HIW72 | 72 | 72/87 | 3450 | 136 | 132 | Vestas | V136-3.45 | 2019 | 45.8249 | -80.6136 |  | [248], [249] | ESRI
Ontario | Ontario | Henvey Inlet Wind Farm | 300.15 | HIW73 | 73 | 73/87 | 3450 | 136 | 132 | Vestas | V136-3.45 | 2019 | 45.8426 | -80.6101 |  | [248], [249] | ESRI
Ontario | Ontario | Henvey Inlet Wind Farm | 300.15 | HIW74 | 74 | 74/87 | 3450 | 136 | 132 | Vestas | V136-3.45 | 2019 | 45.8379 | -80.6133 |  | [248], [249] | ESRI
Ontario | Ontario | Henvey Inlet Wind Farm | 300.15 | HIW75 | 75 | 75/87 | 3450 | 136 | 132 | Vestas | V136-3.45 | 2019 | 45.8332 | -80.6087 |  | [248], [249] | ESRI
Ontario | Ontario | Henvey Inlet Wind Farm | 300.15 | HIW76 | 76 | 76/87 | 3450 | 136 | 132 | Vestas | V136-3.45 | 2019 | 45.8318 | -80.6006 |  | [248], [249] | ESRI
Ontario | Ontario | Henvey Inlet Wind Farm | 300.15 | HIW77 | 77 | 77/87 | 3450 | 136 | 132 | Vestas | V136-3.45 | 2019 | 45.8361 | -80.5922 |  | [248], [249] | ESRI
Ontario | Ontario | Henvey Inlet Wind Farm | 300.15 | HIW78 | 78 | 78/87 | 3450 | 136 | 132 | Vestas | V136-3.45 | 2019 | 45.8401 | -80.6003 |  | [248], [249] | ESRI
Ontario | Ontario | Henvey Inlet Wind Farm | 300.15 | HIW79 | 79 | 79/87 | 3450 | 136 | 132 | Vestas | V136-3.45 | 2019 | 45.8451 | -80.6336 |  | [248], [249] | ESRI
Ontario | Ontario | Henvey Inlet Wind Farm | 300.15 | HIW80 | 80 | 80/87 | 3450 | 136 | 132 | Vestas | V136-3.45 | 2019 | 45.8417 | -80.6248 |  | [248], [249] | ESRI
Ontario | Ontario | Henvey Inlet Wind Farm | 300.15 | HIW81 | 81 | 81/87 | 3450 | 136 | 132 | Vestas | V136-3.45 | 2019 | 45.8472 | -80.6244 |  | [248], [249] | ESRI
Ontario | Ontario | Henvey Inlet Wind Farm | 300.15 | HIW82 | 82 | 82/87 | 3450 | 136 | 132 | Vestas | V136-3.45 | 2019 | 45.853 | -80.6276 |  | [248], [249] | ESRI
Ontario | Ontario | Henvey Inlet Wind Farm | 300.15 | HIW83 | 83 | 83/87 | 3450 | 136 | 132 | Vestas | V136-3.45 | 2019 | 45.8521 | -80.6195 |  | [248], [249] | ESRI
Ontario | Ontario | Henvey Inlet Wind Farm | 300.15 | HIW84 | 84 | 84/87 | 3450 | 136 | 132 | Vestas | V136-3.45 | 2019 | 45.8568 | -80.6206 |  | [248], [249] | ESRI
Ontario | Ontario | Henvey Inlet Wind Farm | 300.15 | HIW85 | 85 | 85/87 | 3450 | 136 | 132 | Vestas | V136-3.45 | 2019 | 45.856 | -80.611 |  | [248], [249] | ESRI
Ontario | Ontario | Henvey Inlet Wind Farm | 300.15 | HIW86 | 86 | 86/87 | 3450 | 136 | 132 | Vestas | V136-3.45 | 2019 | 45.8439 | -80.617 |  | [248], [249] | ESRI
Ontario | Ontario | Henvey Inlet Wind Farm | 300.15 | HIW87 | 87 | 87/87 | 3450 | 136 | 132 | Vestas | V136-3.45 | 2019 | 45.8483 | -80.6106 |  | [248], [249] | ESRI
Ontario | Ontario | Hog-Tied Farms | 0.25 | HTF1 | 1 | 1/1 | 250 | 30 | 30 | Wind Energy Solutions | WES 250 | 2007 | 43.1046 | -81.8576 | 250 kW, two-bladed model | [771], [857], [876] | ESRI
Ontario | Ontario | Huron Wind | 9 | HUR1 | 1 | 1/5 | 1800 | 80 | 80 | Vestas | V80-1.8 | 2002 | 44.311 | -81.5457 |  | [262], [263], [772] | ESRI
Ontario | Ontario | Huron Wind | 9 | HUR2 | 2 | 2/5 | 1800 | 80 | 80 | Vestas | V80-1.8 | 2002 | 44.315 | -81.5426 |  | [262], [263], [772] | ESRI
Ontario | Ontario | Huron Wind | 9 | HUR3 | 3 | 3/5 | 1800 | 80 | 80 | Vestas | V80-1.8 | 2002 | 44.3181 | -81.5403 |  | [262], [263], [772] | ESRI
Ontario | Ontario | Huron Wind | 9 | HUR4 | 4 | 4/5 | 1800 | 80 | 80 | Vestas | V80-1.8 | 2002 | 44.3178 | -81.5441 |  | [262], [263], [772] | ESRI
Ontario | Ontario | Huron Wind | 9 | HUR5 | 5 | 5/5 | 1800 | 80 | 80 | Vestas | V80-1.8 | 2002 | 44.3154 | -81.5468 |  | [262], [263], [772] | ESRI
Ontario | Ontario | Jericho | 149 | JER1 | 1 | 1/92 | 1620 | 100 | 80 | General Electric | GE 1.6-100 | 2014 | 43.1925 | -81.9489 | Turbines uprated from 1.6 MW | [283], [284] | ESRI
Ontario | Ontario | Jericho | 149 | JER2 | 2 | 2/92 | 1620 | 100 | 80 | General Electric | GE 1.6-100 | 2014 | 43.1828 | -81.9441 | Turbines uprated from 1.6 MW | [283], [284] | ESRI
Ontario | Ontario | Jericho | 149 | JER3 | 3 | 3/92 | 1620 | 100 | 80 | General Electric | GE 1.6-100 | 2014 | 43.1788 | -81.942 | Turbines uprated from 1.6 MW | [283], [284] | ESRI
Ontario | Ontario | Jericho | 149 | JER4 | 4 | 4/92 | 1620 | 100 | 80 | General Electric | GE 1.6-100 | 2014 | 43.1926 | -81.9183 | Turbines uprated from 1.6 MW | [283], [284] | ESRI
Ontario | Ontario | Jericho | 149 | JER5 | 5 | 5/92 | 1620 | 100 | 80 | General Electric | GE 1.6-100 | 2014 | 43.1896 | -81.9224 | Turbines uprated from 1.6 MW | [283], [284] | ESRI
Ontario | Ontario | Jericho | 149 | JER6 | 6 | 6/92 | 1620 | 100 | 80 | General Electric | GE 1.6-100 | 2014 | 43.1812 | -81.922 | Turbines uprated from 1.6 MW | [283], [284] | ESRI
Ontario | Ontario | Jericho | 149 | JER7 | 7 | 7/92 | 1620 | 100 | 80 | General Electric | GE 1.6-100 | 2014 | 43.1743 | -81.9179 | Turbines uprated from 1.6 MW | [283], [284] | ESRI
Ontario | Ontario | Jericho | 149 | JER8 | 8 | 8/92 | 1620 | 100 | 80 | General Electric | GE 1.6-100 | 2014 | 43.1949 | -81.9061 | Turbines uprated from 1.6 MW | [283], [284] | ESRI
Ontario | Ontario | Jericho | 149 | JER9 | 9 | 9/92 | 1620 | 100 | 80 | General Electric | GE 1.6-100 | 2014 | 43.1993 | -81.9008 | Turbines uprated from 1.6 MW | [283], [284] | ESRI
Ontario | Ontario | Jericho | 149 | JER10 | 10 | 10/92 | 1620 | 100 | 80 | General Electric | GE 1.6-100 | 2014 | 43.1954 | -81.8879 | Turbines uprated from 1.6 MW | [283], [284] | ESRI
Ontario | Ontario | Jericho | 149 | JER11 | 11 | 11/92 | 1620 | 100 | 80 | General Electric | GE 1.6-100 | 2014 | 43.1968 | -81.863 | Turbines uprated from 1.6 MW | [283], [284] | ESRI
Ontario | Ontario | Jericho | 149 | JER12 | 12 | 12/92 | 1620 | 100 | 80 | General Electric | GE 1.6-100 | 2014 | 43.1932 | -81.8466 | Turbines uprated from 1.6 MW | [283], [284] | ESRI
Ontario | Ontario | Jericho | 149 | JER13 | 13 | 13/92 | 1620 | 100 | 80 | General Electric | GE 1.6-100 | 2014 | 43.1936 | -81.8254 | Turbines uprated from 1.6 MW | [283], [284] | ESRI
Ontario | Ontario | Jericho | 149 | JER14 | 14 | 14/92 | 1620 | 100 | 80 | General Electric | GE 1.6-100 | 2014 | 43.1907 | -81.8252 | Turbines uprated from 1.6 MW | [283], [284] | ESRI
Ontario | Ontario | Jericho | 149 | JER15 | 15 | 15/92 | 1620 | 100 | 80 | General Electric | GE 1.6-100 | 2014 | 43.1828 | -81.8994 | Turbines uprated from 1.6 MW | [283], [284] | ESRI
Ontario | Ontario | Jericho | 149 | JER16 | 16 | 16/92 | 1620 | 100 | 80 | General Electric | GE 1.6-100 | 2014 | 43.1827 | -81.8908 | Turbines uprated from 1.6 MW | [283], [284] | ESRI
Ontario | Ontario | Jericho | 149 | JER17 | 17 | 17/92 | 1620 | 100 | 80 | General Electric | GE 1.6-100 | 2014 | 43.1731 | -81.8757 | Turbines uprated from 1.6 MW | [283], [284] | ESRI
Ontario | Ontario | Jericho | 149 | JER18 | 18 | 18/92 | 1620 | 100 | 80 | General Electric | GE 1.6-100 | 2014 | 43.1793 | -81.8654 | Turbines uprated from 1.6 MW | [283], [284] | ESRI
Ontario | Ontario | Jericho | 149 | JER19 | 19 | 19/92 | 1620 | 100 | 80 | General Electric | GE 1.6-100 | 2014 | 43.1744 | -81.8253 | Turbines uprated from 1.6 MW | [283], [284] | ESRI
Ontario | Ontario | Jericho | 149 | JER20 | 20 | 20/92 | 1620 | 100 | 80 | General Electric | GE 1.6-100 | 2014 | 43.1661 | -81.9175 | Turbines uprated from 1.6 MW | [283], [284] | ESRI
Ontario | Ontario | Jericho | 149 | JER21 | 21 | 21/92 | 1620 | 100 | 80 | General Electric | GE 1.6-100 | 2014 | 43.1624 | -81.9177 | Turbines uprated from 1.6 MW | [283], [284] | ESRI
Ontario | Ontario | Jericho | 149 | JER22 | 22 | 22/92 | 1620 | 100 | 80 | General Electric | GE 1.6-100 | 2014 | 43.1593 | -81.9176 | Turbines uprated from 1.6 MW | [283], [284] | ESRI
Ontario | Ontario | Jericho | 149 | JER23 | 23 | 23/92 | 1620 | 100 | 80 | General Electric | GE 1.6-100 | 2014 | 43.1471 | -81.9265 | Turbines uprated from 1.6 MW | [283], [284] | ESRI
Ontario | Ontario | Jericho | 149 | JER24 | 24 | 24/92 | 1620 | 100 | 80 | General Electric | GE 1.6-100 | 2014 | 43.1642 | -81.8995 | Turbines uprated from 1.6 MW | [283], [284] | ESRI
Ontario | Ontario | Jericho | 149 | JER25 | 25 | 25/92 | 1620 | 100 | 80 | General Electric | GE 1.6-100 | 2014 | 43.1631 | -81.8922 | Turbines uprated from 1.6 MW | [283], [284] | ESRI
Ontario | Ontario | Jericho | 149 | JER26 | 26 | 26/92 | 1620 | 100 | 80 | General Electric | GE 1.6-100 | 2014 | 43.1609 | -81.8991 | Turbines uprated from 1.6 MW | [283], [284] | ESRI
Ontario | Ontario | Jericho | 149 | JER27 | 27 | 27/92 | 1620 | 100 | 80 | General Electric | GE 1.6-100 | 2014 | 43.1596 | -81.8921 | Turbines uprated from 1.6 MW | [283], [284] | ESRI
Ontario | Ontario | Jericho | 149 | JER28 | 28 | 28/92 | 1620 | 100 | 80 | General Electric | GE 1.6-100 | 2014 | 43.1571 | -81.9017 | Turbines uprated from 1.6 MW | [283], [284] | ESRI
Ontario | Ontario | Jericho | 149 | JER29 | 29 | 29/92 | 1620 | 100 | 80 | General Electric | GE 1.6-100 | 2014 | 43.1462 | -81.9005 | Turbines uprated from 1.6 MW | [283], [284] | ESRI
Ontario | Ontario | Jericho | 149 | JER30 | 30 | 30/92 | 1620 | 100 | 80 | General Electric | GE 1.6-100 | 2014 | 43.1324 | -81.894 | Turbines uprated from 1.6 MW | [283], [284] | ESRI
Ontario | Ontario | Jericho | 149 | JER31 | 31 | 31/92 | 1620 | 100 | 80 | General Electric | GE 1.6-100 | 2014 | 43.1247 | -81.8932 | Turbines uprated from 1.6 MW | [283], [284] | ESRI
Ontario | Ontario | Jericho | 149 | JER32 | 32 | 32/92 | 1620 | 100 | 80 | General Electric | GE 1.6-100 | 2014 | 43.1642 | -81.8727 | Turbines uprated from 1.6 MW | [283], [284] | ESRI
Ontario | Ontario | Jericho | 149 | JER33 | 33 | 33/92 | 1620 | 100 | 80 | General Electric | GE 1.6-100 | 2014 | 43.1617 | -81.8741 | Turbines uprated from 1.6 MW | [283], [284] | ESRI
Ontario | Ontario | Jericho | 149 | JER34 | 34 | 34/92 | 1620 | 100 | 80 | General Electric | GE 1.6-100 | 2014 | 43.1266 | -81.8704 | Turbines uprated from 1.6 MW | [283], [284] | ESRI
Ontario | Ontario | Jericho | 149 | JER35 | 35 | 35/92 | 1620 | 100 | 80 | General Electric | GE 1.6-100 | 2014 | 43.1211 | -81.8723 | Turbines uprated from 1.6 MW | [283], [284] | ESRI
Ontario | Ontario | Jericho | 149 | JER36 | 36 | 36/92 | 1620 | 100 | 80 | General Electric | GE 1.6-100 | 2014 | 43.1392 | -81.8416 | Turbines uprated from 1.6 MW | [283], [284] | ESRI
Ontario | Ontario | Jericho | 149 | JER37 | 37 | 37/92 | 1620 | 100 | 80 | General Electric | GE 1.6-100 | 2014 | 43.1327 | -81.8496 | Turbines uprated from 1.6 MW | [283], [284] | ESRI
Ontario | Ontario | Jericho | 149 | JER38 | 38 | 38/92 | 1620 | 100 | 80 | General Electric | GE 1.6-100 | 2014 | 43.1312 | -81.8442 | Turbines uprated from 1.6 MW | [283], [284] | ESRI
Ontario | Ontario | Jericho | 149 | JER39 | 39 | 39/92 | 1620 | 100 | 80 | General Electric | GE 1.6-100 | 2014 | 43.1288 | -81.8495 | Turbines uprated from 1.6 MW | [283], [284] | ESRI
Ontario | Ontario | Jericho | 149 | JER40 | 40 | 40/92 | 1620 | 100 | 80 | General Electric | GE 1.6-100 | 2014 | 43.1263 | -81.8485 | Turbines uprated from 1.6 MW | [283], [284] | ESRI
Ontario | Ontario | Jericho | 149 | JER41 | 41 | 41/92 | 1620 | 100 | 80 | General Electric | GE 1.6-100 | 2014 | 43.1588 | -81.8212 | Turbines uprated from 1.6 MW | [283], [284] | ESRI
Ontario | Ontario | Jericho | 149 | JER42 | 42 | 42/92 | 1620 | 100 | 80 | General Electric | GE 1.6-100 | 2014 | 43.1417 | -81.8218 | Turbines uprated from 1.6 MW | [283], [284] | ESRI
Ontario | Ontario | Jericho | 149 | JER43 | 43 | 43/92 | 1620 | 100 | 80 | General Electric | GE 1.6-100 | 2014 | 43.1405 | -81.8178 | Turbines uprated from 1.6 MW | [283], [284] | ESRI
Ontario | Ontario | Jericho | 149 | JER44 | 44 | 44/92 | 1620 | 100 | 80 | General Electric | GE 1.6-100 | 2014 | 43.1388 | -81.8183 | Turbines uprated from 1.6 MW | [283], [284] | ESRI
Ontario | Ontario | Jericho | 149 | JER45 | 45 | 45/92 | 1620 | 100 | 80 | General Electric | GE 1.6-100 | 2014 | 43.126 | -81.824 | Turbines uprated from 1.6 MW | [283], [284] | ESRI
Ontario | Ontario | Jericho | 149 | JER46 | 46 | 46/92 | 1620 | 100 | 80 | General Electric | GE 1.6-100 | 2014 | 43.1257 | -81.8185 | Turbines uprated from 1.6 MW | [283], [284] | ESRI
Ontario | Ontario | Jericho | 149 | JER47 | 47 | 47/92 | 1620 | 100 | 80 | General Electric | GE 1.6-100 | 2014 | 43.1285 | -81.9255 | Turbines uprated from 1.6 MW | [283], [284] | ESRI
Ontario | Ontario | Jericho | 149 | JER48 | 48 | 48/92 | 1620 | 100 | 80 | General Electric | GE 1.6-100 | 2014 | 43.1191 | -81.9255 | Turbines uprated from 1.6 MW | [283], [284] | ESRI
Ontario | Ontario | Jericho | 149 | JER49 | 49 | 49/92 | 1620 | 100 | 80 | General Electric | GE 1.6-100 | 2014 | 43.1177 | -81.9189 | Turbines uprated from 1.6 MW | [283], [284] | ESRI
Ontario | Ontario | Jericho | 149 | JER50 | 50 | 50/92 | 1620 | 100 | 80 | General Electric | GE 1.6-100 | 2014 | 43.1137 | -81.92 | Turbines uprated from 1.6 MW | [283], [284] | ESRI
Ontario | Ontario | Jericho | 149 | JER51 | 51 | 51/92 | 1620 | 100 | 80 | General Electric | GE 1.6-100 | 2014 | 43.1088 | -81.9274 | Turbines uprated from 1.6 MW | [283], [284] | ESRI
Ontario | Ontario | Jericho | 149 | JER52 | 52 | 52/92 | 1620 | 100 | 80 | General Electric | GE 1.6-100 | 2014 | 43.0948 | -81.9191 | Turbines uprated from 1.6 MW | [283], [284] | ESRI
Ontario | Ontario | Jericho | 149 | JER53 | 53 | 53/92 | 1620 | 100 | 80 | General Electric | GE 1.6-100 | 2014 | 43.1159 | -81.9464 | Turbines uprated from 1.6 MW | [283], [284] | ESRI
Ontario | Ontario | Jericho | 149 | JER54 | 54 | 54/92 | 1620 | 100 | 80 | General Electric | GE 1.6-100 | 2014 | 43.1126 | -81.9447 | Turbines uprated from 1.6 MW | [283], [284] | ESRI
Ontario | Ontario | Jericho | 149 | JER55 | 55 | 55/92 | 1620 | 100 | 80 | General Electric | GE 1.6-100 | 2014 | 43.1086 | -81.9501 | Turbines uprated from 1.6 MW | [283], [284] | ESRI
Ontario | Ontario | Jericho | 149 | JER56 | 56 | 56/92 | 1620 | 100 | 80 | General Electric | GE 1.6-100 | 2014 | 43.0993 | -81.9549 | Turbines uprated from 1.6 MW | [283], [284] | ESRI
Ontario | Ontario | Jericho | 149 | JER57 | 57 | 57/92 | 1620 | 100 | 80 | General Electric | GE 1.6-100 | 2014 | 43.1174 | -81.8947 | Turbines uprated from 1.6 MW | [283], [284] | ESRI
Ontario | Ontario | Jericho | 149 | JER58 | 58 | 58/92 | 1620 | 100 | 80 | General Electric | GE 1.6-100 | 2014 | 43.1139 | -81.8977 | Turbines uprated from 1.6 MW | [283], [284] | ESRI
Ontario | Ontario | Jericho | 149 | JER59 | 59 | 59/92 | 1620 | 100 | 80 | General Electric | GE 1.6-100 | 2014 | 43.1103 | -81.8989 | Turbines uprated from 1.6 MW | [283], [284] | ESRI
Ontario | Ontario | Jericho | 149 | JER60 | 60 | 60/92 | 1620 | 100 | 80 | General Electric | GE 1.6-100 | 2014 | 43.1077 | -81.8984 | Turbines uprated from 1.6 MW | [283], [284] | ESRI
Ontario | Ontario | Jericho | 149 | JER61 | 61 | 61/92 | 1620 | 100 | 80 | General Electric | GE 1.6-100 | 2014 | 43.1046 | -81.8975 | Turbines uprated from 1.6 MW | [283], [284] | ESRI
Ontario | Ontario | Jericho | 149 | JER62 | 62 | 62/92 | 1620 | 100 | 80 | General Electric | GE 1.6-100 | 2014 | 43.0989 | -81.8997 | Turbines uprated from 1.6 MW | [283], [284] | ESRI
Ontario | Ontario | Jericho | 149 | JER63 | 63 | 63/92 | 1620 | 100 | 80 | General Electric | GE 1.6-100 | 2014 | 43.0942 | -81.901 | Turbines uprated from 1.6 MW | [283], [284] | ESRI
Ontario | Ontario | Jericho | 149 | JER64 | 64 | 64/92 | 1620 | 100 | 80 | General Electric | GE 1.6-100 | 2014 | 43.0921 | -81.8963 | Turbines uprated from 1.6 MW | [283], [284] | ESRI
Ontario | Ontario | Jericho | 149 | JER65 | 65 | 65/92 | 1620 | 100 | 80 | General Electric | GE 1.6-100 | 2014 | 43.1165 | -81.8753 | Turbines uprated from 1.6 MW | [283], [284] | ESRI
Ontario | Ontario | Jericho | 149 | JER66 | 66 | 66/92 | 1620 | 100 | 80 | General Electric | GE 1.6-100 | 2014 | 43.1119 | -81.8704 | Turbines uprated from 1.6 MW | [283], [284] | ESRI
Ontario | Ontario | Jericho | 149 | JER67 | 67 | 67/92 | 1620 | 100 | 80 | General Electric | GE 1.6-100 | 2014 | 43.1092 | -81.8702 | Turbines uprated from 1.6 MW | [283], [284] | ESRI
Ontario | Ontario | Jericho | 149 | JER68 | 68 | 68/92 | 1620 | 100 | 80 | General Electric | GE 1.6-100 | 2014 | 43.097 | -81.8759 | Turbines uprated from 1.6 MW | [283], [284] | ESRI
Ontario | Ontario | Jericho | 149 | JER69 | 69 | 69/92 | 1620 | 100 | 80 | General Electric | GE 1.6-100 | 2014 | 43.0937 | -81.8745 | Turbines uprated from 1.6 MW | [283], [284] | ESRI
Ontario | Ontario | Jericho | 149 | JER70 | 70 | 70/92 | 1620 | 100 | 80 | General Electric | GE 1.6-100 | 2014 | 43.0913 | -81.8799 | Turbines uprated from 1.6 MW | [283], [284] | ESRI
Ontario | Ontario | Jericho | 149 | JER71 | 71 | 71/92 | 1620 | 100 | 80 | General Electric | GE 1.6-100 | 2014 | 43.0898 | -81.8705 | Turbines uprated from 1.6 MW | [283], [284] | ESRI
Ontario | Ontario | Jericho | 149 | JER72 | 72 | 72/92 | 1620 | 100 | 80 | General Electric | GE 1.6-100 | 2014 | 43.0882 | -81.8671 | Turbines uprated from 1.6 MW | [283], [284] | ESRI
Ontario | Ontario | Jericho | 149 | JER73 | 73 | 73/92 | 1620 | 100 | 80 | General Electric | GE 1.6-100 | 2014 | 43.1183 | -81.8464 | Turbines uprated from 1.6 MW | [283], [284] | ESRI
Ontario | Ontario | Jericho | 149 | JER74 | 74 | 74/92 | 1620 | 100 | 80 | General Electric | GE 1.6-100 | 2014 | 43.1151 | -81.8431 | Turbines uprated from 1.6 MW | [283], [284] | ESRI
Ontario | Ontario | Jericho | 149 | JER75 | 75 | 75/92 | 1620 | 100 | 80 | General Electric | GE 1.6-100 | 2014 | 43.109 | -81.8452 | Turbines uprated from 1.6 MW | [283], [284] | ESRI
Ontario | Ontario | Jericho | 149 | JER76 | 76 | 76/92 | 1620 | 100 | 80 | General Electric | GE 1.6-100 | 2014 | 43.0944 | -81.8456 | Turbines uprated from 1.6 MW | [283], [284] | ESRI
Ontario | Ontario | Jericho | 149 | JER77 | 77 | 77/92 | 1620 | 100 | 80 | General Electric | GE 1.6-100 | 2014 | 43.0928 | -81.8421 | Turbines uprated from 1.6 MW | [283], [284] | ESRI
Ontario | Ontario | Jericho | 149 | JER78 | 78 | 78/92 | 1620 | 100 | 80 | General Electric | GE 1.6-100 | 2014 | 43.0827 | -81.8555 | Turbines uprated from 1.6 MW | [283], [284] | ESRI
Ontario | Ontario | Jericho | 149 | JER79 | 79 | 79/92 | 1620 | 100 | 80 | General Electric | GE 1.6-100 | 2014 | 43.0816 | -81.8506 | Turbines uprated from 1.6 MW | [283], [284] | ESRI
Ontario | Ontario | Jericho | 149 | JER80 | 80 | 80/92 | 1620 | 100 | 80 | General Electric | GE 1.6-100 | 2014 | 43.1136 | -81.821 | Turbines uprated from 1.6 MW | [283], [284] | ESRI
Ontario | Ontario | Jericho | 149 | JER81 | 81 | 81/92 | 1620 | 100 | 80 | General Electric | GE 1.6-100 | 2014 | 43.1104 | -81.8221 | Turbines uprated from 1.6 MW | [283], [284] | ESRI
Ontario | Ontario | Jericho | 149 | JER82 | 82 | 82/92 | 1620 | 100 | 80 | General Electric | GE 1.6-100 | 2014 | 43.0912 | -81.8251 | Turbines uprated from 1.6 MW | [283], [284] | ESRI
Ontario | Ontario | Jericho | 149 | JER83 | 83 | 83/92 | 1620 | 100 | 80 | General Electric | GE 1.6-100 | 2014 | 43.0894 | -81.8251 | Turbines uprated from 1.6 MW | [283], [284] | ESRI
Ontario | Ontario | Jericho | 149 | JER84 | 84 | 84/92 | 1620 | 100 | 80 | General Electric | GE 1.6-100 | 2014 | 43.0689 | -81.8504 | Turbines uprated from 1.6 MW | [283], [284] | ESRI
Ontario | Ontario | Jericho | 149 | JER85 | 85 | 85/92 | 1620 | 100 | 80 | General Electric | GE 1.6-100 | 2014 | 43.0736 | -81.8706 | Turbines uprated from 1.6 MW | [283], [284] | ESRI
Ontario | Ontario | Jericho | 149 | JER86 | 86 | 86/92 | 1620 | 100 | 80 | General Electric | GE 1.6-100 | 2014 | 43.0821 | -81.9161 | Turbines uprated from 1.6 MW | [283], [284] | ESRI
Ontario | Ontario | Jericho | 149 | JER87 | 87 | 87/92 | 1620 | 100 | 80 | General Electric | GE 1.6-100 | 2014 | 43.0812 | -81.9211 | Turbines uprated from 1.6 MW | [283], [284] | ESRI
Ontario | Ontario | Jericho | 149 | JER88 | 88 | 88/92 | 1620 | 100 | 80 | General Electric | GE 1.6-100 | 2014 | 43.0845 | -81.9305 | Turbines uprated from 1.6 MW | [283], [284] | ESRI
Ontario | Ontario | Jericho | 149 | JER89 | 89 | 89/92 | 1620 | 100 | 80 | General Electric | GE 1.6-100 | 2014 | 43.0827 | -81.9388 | Turbines uprated from 1.6 MW | [283], [284] | ESRI
Ontario | Ontario | Jericho | 149 | JER90 | 90 | 90/92 | 1620 | 100 | 80 | General Electric | GE 1.6-100 | 2014 | 43.0876 | -81.9418 | Turbines uprated from 1.6 MW | [283], [284] | ESRI
Ontario | Ontario | Jericho | 149 | JER91 | 91 | 91/92 | 1620 | 100 | 80 | General Electric | GE 1.6-100 | 2014 | 43.0711 | -81.9356 | Turbines uprated from 1.6 MW | [283], [284] | ESRI
Ontario | Ontario | Jericho | 149 | JER92 | 92 | 92/92 | 1620 | 100 | 80 | General Electric | GE 1.6-100 | 2014 | 43.068 | -81.9357 | Turbines uprated from 1.6 MW | [283], [284] | ESRI
Ontario | Ontario | K2 Wind Power Facility | 269.96 | KII1 | 1 | 1/140 | 1824 | 101 | 99.5 | Siemens | SWT 2.3-101 | 2015 | 43.8368 | -81.6767 |  | [285], [286] | ESRI
Ontario | Ontario | K2 Wind Power Facility | 269.96 | KII2 | 2 | 2/140 | 1824 | 101 | 99.5 | Siemens | SWT 2.3-101 | 2015 | 43.8358 | -81.6727 |  | [285], [286] | ESRI
Ontario | Ontario | K2 Wind Power Facility | 269.96 | KII3 | 3 | 3/140 | 1824 | 101 | 99.5 | Siemens | SWT 2.3-101 | 2015 | 43.8286 | -81.6504 |  | [285], [286] | ESRI
Ontario | Ontario | K2 Wind Power Facility | 269.96 | KII4 | 4 | 4/140 | 1824 | 101 | 99.5 | Siemens | SWT 2.3-101 | 2015 | 43.8297 | -81.6463 |  | [285], [286] | ESRI
Ontario | Ontario | K2 Wind Power Facility | 269.96 | KII5 | 5 | 5/140 | 1824 | 101 | 99.5 | Siemens | SWT 2.3-101 | 2015 | 43.8278 | -81.6431 |  | [285], [286] | ESRI
Ontario | Ontario | K2 Wind Power Facility | 269.96 | KII6 | 6 | 6/140 | 1824 | 101 | 99.5 | Siemens | SWT 2.3-101 | 2015 | 43.8329 | -81.6319 |  | [285], [286] | ESRI
Ontario | Ontario | K2 Wind Power Facility | 269.96 | KII7 | 7 | 7/140 | 1824 | 101 | 99.5 | Siemens | SWT 2.3-101 | 2015 | 43.8297 | -81.6332 |  | [285], [286] | ESRI
Ontario | Ontario | K2 Wind Power Facility | 269.96 | KII8 | 8 | 8/140 | 1824 | 101 | 99.5 | Siemens | SWT 2.3-101 | 2015 | 43.8296 | -81.6293 |  | [285], [286] | ESRI
Ontario | Ontario | K2 Wind Power Facility | 269.96 | KII9 | 9 | 9/140 | 1824 | 101 | 99.5 | Siemens | SWT 2.3-101 | 2015 | 43.8261 | -81.6289 |  | [285], [286] | ESRI
Ontario | Ontario | K2 Wind Power Facility | 269.96 | KII10 | 10 | 10/140 | 1824 | 101 | 99.5 | Siemens | SWT 2.3-101 | 2015 | 43.8183 | -81.6189 |  | [285], [286] | ESRI
Ontario | Ontario | K2 Wind Power Facility | 269.96 | KII11 | 11 | 11/140 | 1824 | 101 | 99.5 | Siemens | SWT 2.3-101 | 2015 | 43.8147 | -81.6209 |  | [285], [286] | ESRI
Ontario | Ontario | K2 Wind Power Facility | 269.96 | KII12 | 12 | 12/140 | 1824 | 101 | 99.5 | Siemens | SWT 2.3-101 | 2015 | 43.8611 | -81.6655 |  | [285], [286] | ESRI
Ontario | Ontario | K2 Wind Power Facility | 269.96 | KII13 | 13 | 13/140 | 1824 | 101 | 99.5 | Siemens | SWT 2.3-101 | 2015 | 43.8537 | -81.6472 |  | [285], [286] | ESRI
Ontario | Ontario | K2 Wind Power Facility | 269.96 | KII14 | 14 | 14/140 | 1824 | 101 | 99.5 | Siemens | SWT 2.3-101 | 2015 | 43.855 | -81.6438 |  | [285], [286] | ESRI
Ontario | Ontario | K2 Wind Power Facility | 269.96 | KII15 | 15 | 15/140 | 1824 | 101 | 99.5 | Siemens | SWT 2.3-101 | 2015 | 43.8506 | -81.6429 |  | [285], [286] | ESRI
Ontario | Ontario | K2 Wind Power Facility | 269.96 | KII16 | 16 | 16/140 | 1824 | 101 | 99.5 | Siemens | SWT 2.3-101 | 2015 | 43.8551 | -81.639 |  | [285], [286] | ESRI
Ontario | Ontario | K2 Wind Power Facility | 269.96 | KII17 | 17 | 17/140 | 1824 | 101 | 99.5 | Siemens | SWT 2.3-101 | 2015 | 43.848 | -81.6372 |  | [285], [286] | ESRI
Ontario | Ontario | K2 Wind Power Facility | 269.96 | KII18 | 18 | 18/140 | 1824 | 101 | 99.5 | Siemens | SWT 2.3-101 | 2015 | 43.8474 | -81.6319 |  | [285], [286] | ESRI
Ontario | Ontario | K2 Wind Power Facility | 269.96 | KII19 | 19 | 19/140 | 1824 | 101 | 99.5 | Siemens | SWT 2.3-101 | 2015 | 43.8514 | -81.6304 |  | [285], [286] | ESRI
Ontario | Ontario | K2 Wind Power Facility | 269.96 | KII20 | 20 | 20/140 | 1824 | 101 | 99.5 | Siemens | SWT 2.3-101 | 2015 | 43.8596 | -81.627 |  | [285], [286] | ESRI
Ontario | Ontario | K2 Wind Power Facility | 269.96 | KII21 | 21 | 21/140 | 1903 | 101 | 99.5 | Siemens | SWT 2.3-101 | 2015 | 43.8706 | -81.6273 |  | [285], [286] | ESRI
Ontario | Ontario | K2 Wind Power Facility | 269.96 | KII22 | 22 | 22/140 | 1903 | 101 | 99.5 | Siemens | SWT 2.3-101 | 2015 | 43.8736 | -81.6268 |  | [285], [286] | ESRI
Ontario | Ontario | K2 Wind Power Facility | 269.96 | KII23 | 23 | 23/140 | 1903 | 101 | 99.5 | Siemens | SWT 2.3-101 | 2015 | 43.8851 | -81.6262 |  | [285], [286] | ESRI
Ontario | Ontario | K2 Wind Power Facility | 269.96 | KII24 | 24 | 24/140 | 1903 | 101 | 99.5 | Siemens | SWT 2.3-101 | 2015 | 43.8846 | -81.6221 |  | [285], [286] | ESRI
Ontario | Ontario | K2 Wind Power Facility | 269.96 | KII25 | 25 | 25/140 | 1903 | 101 | 99.5 | Siemens | SWT 2.3-101 | 2015 | 43.8834 | -81.6183 |  | [285], [286] | ESRI
Ontario | Ontario | K2 Wind Power Facility | 269.96 | KII26 | 26 | 26/140 | 1903 | 101 | 99.5 | Siemens | SWT 2.3-101 | 2015 | 43.8812 | -81.6151 |  | [285], [286] | ESRI
Ontario | Ontario | K2 Wind Power Facility | 269.96 | KII27 | 27 | 27/140 | 1903 | 101 | 99.5 | Siemens | SWT 2.3-101 | 2015 | 43.9069 | -81.6881 |  | [285], [286] | ESRI
Ontario | Ontario | K2 Wind Power Facility | 269.96 | KII28 | 28 | 28/140 | 1903 | 101 | 99.5 | Siemens | SWT 2.3-101 | 2015 | 43.8953 | -81.6117 |  | [285], [286] | ESRI
Ontario | Ontario | K2 Wind Power Facility | 269.96 | KII29 | 29 | 29/140 | 1903 | 101 | 99.5 | Siemens | SWT 2.3-101 | 2015 | 43.9005 | -81.6012 |  | [285], [286] | ESRI
Ontario | Ontario | K2 Wind Power Facility | 269.96 | KII30 | 30 | 30/140 | 1903 | 101 | 99.5 | Siemens | SWT 2.3-101 | 2015 | 43.9006 | -81.5972 |  | [285], [286] | ESRI
Ontario | Ontario | K2 Wind Power Facility | 269.96 | KII31 | 31 | 31/140 | 1903 | 101 | 99.5 | Siemens | SWT 2.3-101 | 2015 | 43.9044 | -81.5983 |  | [285], [286] | ESRI
Ontario | Ontario | K2 Wind Power Facility | 269.96 | KII32 | 32 | 32/140 | 1903 | 101 | 99.5 | Siemens | SWT 2.3-101 | 2015 | 43.9066 | -81.6306 |  | [285], [286] | ESRI
Ontario | Ontario | K2 Wind Power Facility | 269.96 | KII33 | 33 | 33/140 | 1903 | 101 | 99.5 | Siemens | SWT 2.3-101 | 2015 | 43.9039 | -81.6352 |  | [285], [286] | ESRI
Ontario | Ontario | K2 Wind Power Facility | 269.96 | KII34 | 34 | 34/140 | 1903 | 101 | 99.5 | Siemens | SWT 2.3-101 | 2015 | 43.9077 | -81.6343 |  | [285], [286] | ESRI
Ontario | Ontario | K2 Wind Power Facility | 269.96 | KII35 | 35 | 35/140 | 1903 | 101 | 99.5 | Siemens | SWT 2.3-101 | 2015 | 43.9068 | -81.6388 |  | [285], [286] | ESRI
Ontario | Ontario | K2 Wind Power Facility | 269.96 | KII36 | 36 | 36/140 | 1903 | 101 | 99.5 | Siemens | SWT 2.3-101 | 2015 | 43.9079 | -81.6426 |  | [285], [286] | ESRI
Ontario | Ontario | K2 Wind Power Facility | 269.96 | KII37 | 37 | 37/140 | 1903 | 101 | 99.5 | Siemens | SWT 2.3-101 | 2015 | 43.9108 | -81.6451 |  | [285], [286] | ESRI
Ontario | Ontario | K2 Wind Power Facility | 269.96 | KII38 | 38 | 38/140 | 1903 | 101 | 99.5 | Siemens | SWT 2.3-101 | 2015 | 43.9174 | -81.6452 |  | [285], [286] | ESRI
Ontario | Ontario | K2 Wind Power Facility | 269.96 | KII39 | 39 | 39/140 | 1903 | 101 | 99.5 | Siemens | SWT 2.3-101 | 2015 | 43.9204 | -81.6465 |  | [285], [286] | ESRI
Ontario | Ontario | K2 Wind Power Facility | 269.96 | KII40 | 40 | 40/140 | 1903 | 101 | 99.5 | Siemens | SWT 2.3-101 | 2015 | 43.9236 | -81.643 |  | [285], [286] | ESRI
Ontario | Ontario | K2 Wind Power Facility | 269.96 | KII41 | 41 | 41/140 | 1903 | 101 | 99.5 | Siemens | SWT 2.3-101 | 2015 | 43.9218 | -81.6723 |  | [285], [286] | ESRI
Ontario | Ontario | K2 Wind Power Facility | 269.96 | KII42 | 42 | 42/140 | 1903 | 101 | 99.5 | Siemens | SWT 2.3-101 | 2015 | 43.9266 | -81.6903 |  | [285], [286] | ESRI
Ontario | Ontario | K2 Wind Power Facility | 269.96 | KII43 | 43 | 43/140 | 1903 | 101 | 99.5 | Siemens | SWT 2.3-101 | 2015 | 43.9295 | -81.6876 |  | [285], [286] | ESRI
Ontario | Ontario | K2 Wind Power Facility | 269.96 | KII44 | 44 | 44/140 | 1903 | 101 | 99.5 | Siemens | SWT 2.3-101 | 2015 | 43.9358 | -81.6917 |  | [285], [286] | ESRI
Ontario | Ontario | K2 Wind Power Facility | 269.96 | KII45 | 45 | 45/140 | 1903 | 101 | 99.5 | Siemens | SWT 2.3-101 | 2015 | 43.9363 | -81.6865 |  | [285], [286] | ESRI
Ontario | Ontario | K2 Wind Power Facility | 269.96 | KII46 | 46 | 46/140 | 1903 | 101 | 99.5 | Siemens | SWT 2.3-101 | 2015 | 43.9333 | -81.6792 |  | [285], [286] | ESRI
Ontario | Ontario | K2 Wind Power Facility | 269.96 | KII47 | 47 | 47/140 | 1903 | 101 | 99.5 | Siemens | SWT 2.3-101 | 2015 | 43.9366 | -81.6786 |  | [285], [286] | ESRI
Ontario | Ontario | K2 Wind Power Facility | 269.96 | KII48 | 48 | 48/140 | 1903 | 101 | 99.5 | Siemens | SWT 2.3-101 | 2015 | 43.9367 | -81.6826 |  | [285], [286] | ESRI
Ontario | Ontario | K2 Wind Power Facility | 269.96 | KII49 | 49 | 49/140 | 1903 | 101 | 99.5 | Siemens | SWT 2.3-101 | 2015 | 43.9391 | -81.6878 |  | [285], [286] | ESRI
Ontario | Ontario | K2 Wind Power Facility | 269.96 | KII50 | 50 | 50/140 | 1903 | 101 | 99.5 | Siemens | SWT 2.3-101 | 2015 | 43.9427 | -81.6934 |  | [285], [286] | ESRI
Ontario | Ontario | K2 Wind Power Facility | 269.96 | KII51 | 51 | 51/140 | 1903 | 101 | 99.5 | Siemens | SWT 2.3-101 | 2015 | 43.9184 | -81.5965 |  | [285], [286] | ESRI
Ontario | Ontario | K2 Wind Power Facility | 269.96 | KII52 | 52 | 52/140 | 1903 | 101 | 99.5 | Siemens | SWT 2.3-101 | 2015 | 43.9162 | -81.5936 |  | [285], [286] | ESRI
Ontario | Ontario | K2 Wind Power Facility | 269.96 | KII53 | 53 | 53/140 | 1903 | 101 | 99.5 | Siemens | SWT 2.3-101 | 2015 | 43.9139 | -81.59 |  | [285], [286] | ESRI
Ontario | Ontario | K2 Wind Power Facility | 269.96 | KII54 | 54 | 54/140 | 1903 | 101 | 99.5 | Siemens | SWT 2.3-101 | 2015 | 43.9194 | -81.5896 |  | [285], [286] | ESRI
Ontario | Ontario | K2 Wind Power Facility | 269.96 | KII55 | 55 | 55/140 | 1903 | 101 | 99.5 | Siemens | SWT 2.3-101 | 2015 | 43.9176 | -81.5867 |  | [285], [286] | ESRI
Ontario | Ontario | K2 Wind Power Facility | 269.96 | KII56 | 56 | 56/140 | 1903 | 101 | 99.5 | Siemens | SWT 2.3-101 | 2015 | 43.9225 | -81.5839 |  | [285], [286] | ESRI
Ontario | Ontario | K2 Wind Power Facility | 269.96 | KII57 | 57 | 57/140 | 1903 | 101 | 99.5 | Siemens | SWT 2.3-101 | 2015 | 43.9285 | -81.6232 |  | [285], [286] | ESRI
Ontario | Ontario | K2 Wind Power Facility | 269.96 | KII58 | 58 | 58/140 | 1903 | 101 | 99.5 | Siemens | SWT 2.3-101 | 2015 | 43.9329 | -81.6246 |  | [285], [286] | ESRI
Ontario | Ontario | K2 Wind Power Facility | 269.96 | KII59 | 59 | 59/140 | 1903 | 101 | 99.5 | Siemens | SWT 2.3-101 | 2015 | 43.9373 | -81.6199 |  | [285], [286] | ESRI
Ontario | Ontario | K2 Wind Power Facility | 269.96 | KII60 | 60 | 60/140 | 1903 | 101 | 99.5 | Siemens | SWT 2.3-101 | 2015 | 43.9359 | -81.6376 |  | [285], [286] | ESRI
Ontario | Ontario | K2 Wind Power Facility | 269.96 | KII61 | 61 | 61/140 | 1903 | 101 | 99.5 | Siemens | SWT 2.3-101 | 2015 | 43.938 | -81.633 |  | [285], [286] | ESRI
Ontario | Ontario | K2 Wind Power Facility | 269.96 | KII62 | 62 | 62/140 | 1903 | 101 | 99.5 | Siemens | SWT 2.3-101 | 2015 | 43.9397 | -81.6422 |  | [285], [286] | ESRI
Ontario | Ontario | K2 Wind Power Facility | 269.96 | KII63 | 63 | 63/140 | 1903 | 101 | 99.5 | Siemens | SWT 2.3-101 | 2015 | 43.938 | -81.6507 |  | [285], [286] | ESRI
Ontario | Ontario | K2 Wind Power Facility | 269.96 | KII64 | 64 | 64/140 | 1903 | 101 | 99.5 | Siemens | SWT 2.3-101 | 2015 | 43.9408 | -81.6479 |  | [285], [286] | ESRI
Ontario | Ontario | K2 Wind Power Facility | 269.96 | KII65 | 65 | 65/140 | 1903 | 101 | 99.5 | Siemens | SWT 2.3-101 | 2015 | 43.9421 | -81.652 |  | [285], [286] | ESRI
Ontario | Ontario | K2 Wind Power Facility | 269.96 | KII66 | 66 | 66/140 | 1903 | 101 | 99.5 | Siemens | SWT 2.3-101 | 2015 | 43.946 | -81.6464 |  | [285], [286] | ESRI
Ontario | Ontario | K2 Wind Power Facility | 269.96 | KII67 | 67 | 67/140 | 1903 | 101 | 99.5 | Siemens | SWT 2.3-101 | 2015 | 43.9489 | -81.6513 |  | [285], [286] | ESRI
Ontario | Ontario | K2 Wind Power Facility | 269.96 | KII68 | 68 | 68/140 | 1903 | 101 | 99.5 | Siemens | SWT 2.3-101 | 2015 | 43.9488 | -81.6435 |  | [285], [286] | ESRI
Ontario | Ontario | K2 Wind Power Facility | 269.96 | KII69 | 69 | 69/140 | 1903 | 101 | 99.5 | Siemens | SWT 2.3-101 | 2015 | 43.9502 | -81.647 |  | [285], [286] | ESRI
Ontario | Ontario | K2 Wind Power Facility | 269.96 | KII70 | 70 | 70/140 | 1903 | 101 | 99.5 | Siemens | SWT 2.3-101 | 2015 | 43.955 | -81.6478 |  | [285], [286] | ESRI
Ontario | Ontario | K2 Wind Power Facility | 269.96 | KII71 | 71 | 71/140 | 1903 | 101 | 99.5 | Siemens | SWT 2.3-101 | 2015 | 43.9478 | -81.6692 |  | [285], [286] | ESRI
Ontario | Ontario | K2 Wind Power Facility | 269.96 | KII72 | 72 | 72/140 | 1903 | 101 | 99.5 | Siemens | SWT 2.3-101 | 2015 | 43.9547 | -81.6675 |  | [285], [286] | ESRI
Ontario | Ontario | K2 Wind Power Facility | 269.96 | KII73 | 73 | 73/140 | 1903 | 101 | 99.5 | Siemens | SWT 2.3-101 | 2015 | 43.9589 | -81.6664 |  | [285], [286] | ESRI
Ontario | Ontario | K2 Wind Power Facility | 269.96 | KII74 | 74 | 74/140 | 1903 | 101 | 99.5 | Siemens | SWT 2.3-101 | 2015 | 43.9576 | -81.663 |  | [285], [286] | ESRI
Ontario | Ontario | K2 Wind Power Facility | 269.96 | KII75 | 75 | 75/140 | 1903 | 101 | 99.5 | Siemens | SWT 2.3-101 | 2015 | 43.9552 | -81.6608 |  | [285], [286] | ESRI
Ontario | Ontario | K2 Wind Power Facility | 269.96 | KII76 | 76 | 76/140 | 1903 | 101 | 99.5 | Siemens | SWT 2.3-101 | 2015 | 43.9542 | -81.6577 |  | [285], [286] | ESRI
Ontario | Ontario | K2 Wind Power Facility | 269.96 | KII77 | 77 | 77/140 | 1903 | 101 | 99.5 | Siemens | SWT 2.3-101 | 2015 | 43.9551 | -81.6931 |  | [285], [286] | ESRI
Ontario | Ontario | K2 Wind Power Facility | 269.96 | KII78 | 78 | 78/140 | 1903 | 101 | 99.5 | Siemens | SWT 2.3-101 | 2015 | 43.9553 | -81.6901 |  | [285], [286] | ESRI
Ontario | Ontario | K2 Wind Power Facility | 269.96 | KII79 | 79 | 79/140 | 1903 | 101 | 99.5 | Siemens | SWT 2.3-101 | 2015 | 43.9571 | -81.6849 |  | [285], [286] | ESRI
Ontario | Ontario | K2 Wind Power Facility | 269.96 | KII80 | 80 | 80/140 | 1903 | 101 | 99.5 | Siemens | SWT 2.3-101 | 2015 | 43.9613 | -81.6911 |  | [285], [286] | ESRI
Ontario | Ontario | K2 Wind Power Facility | 269.96 | KII81 | 81 | 81/140 | 1903 | 101 | 99.5 | Siemens | SWT 2.3-101 | 2015 | 43.9638 | -81.6924 |  | [285], [286] | ESRI
Ontario | Ontario | K2 Wind Power Facility | 269.96 | KII82 | 82 | 82/140 | 1903 | 101 | 99.5 | Siemens | SWT 2.3-101 | 2015 | 43.9694 | -81.6872 |  | [285], [286] | ESRI
Ontario | Ontario | K2 Wind Power Facility | 269.96 | KII83 | 83 | 83/140 | 1903 | 101 | 99.5 | Siemens | SWT 2.3-101 | 2015 | 43.9671 | -81.6858 |  | [285], [286] | ESRI
Ontario | Ontario | K2 Wind Power Facility | 269.96 | KII84 | 84 | 84/140 | 1903 | 101 | 99.5 | Siemens | SWT 2.3-101 | 2015 | 43.9307 | -81.5634 |  | [285], [286] | ESRI
Ontario | Ontario | K2 Wind Power Facility | 269.96 | KII85 | 85 | 85/140 | 1903 | 101 | 99.5 | Siemens | SWT 2.3-101 | 2015 | 43.9341 | -81.5627 |  | [285], [286] | ESRI
Ontario | Ontario | K2 Wind Power Facility | 269.96 | KII86 | 86 | 86/140 | 1903 | 101 | 99.5 | Siemens | SWT 2.3-101 | 2015 | 43.9444 | -81.5716 |  | [285], [286] | ESRI
Ontario | Ontario | K2 Wind Power Facility | 269.96 | KII87 | 87 | 87/140 | 1903 | 101 | 99.5 | Siemens | SWT 2.3-101 | 2015 | 43.9473 | -81.5785 |  | [285], [286] | ESRI
Ontario | Ontario | K2 Wind Power Facility | 269.96 | KII88 | 88 | 88/140 | 1903 | 101 | 99.5 | Siemens | SWT 2.3-101 | 2015 | 43.9474 | -81.5679 |  | [285], [286] | ESRI
Ontario | Ontario | K2 Wind Power Facility | 269.96 | KII89 | 89 | 89/140 | 1903 | 101 | 99.5 | Siemens | SWT 2.3-101 | 2015 | 43.9497 | -81.5763 |  | [285], [286] | ESRI
Ontario | Ontario | K2 Wind Power Facility | 269.96 | KII90 | 90 | 90/140 | 1903 | 101 | 99.5 | Siemens | SWT 2.3-101 | 2015 | 43.9517 | -81.5781 |  | [285], [286] | ESRI
Ontario | Ontario | K2 Wind Power Facility | 269.96 | KII91 | 91 | 91/140 | 1903 | 101 | 99.5 | Siemens | SWT 2.3-101 | 2015 | 43.9492 | -81.5987 |  | [285], [286] | ESRI
Ontario | Ontario | K2 Wind Power Facility | 269.96 | KII92 | 92 | 92/140 | 1903 | 101 | 99.5 | Siemens | SWT 2.3-101 | 2015 | 43.9545 | -81.5949 |  | [285], [286] | ESRI
Ontario | Ontario | K2 Wind Power Facility | 269.96 | KII93 | 93 | 93/140 | 1903 | 101 | 99.5 | Siemens | SWT 2.3-101 | 2015 | 43.9562 | -81.5984 |  | [285], [286] | ESRI
Ontario | Ontario | K2 Wind Power Facility | 269.96 | KII94 | 94 | 94/140 | 1903 | 101 | 99.5 | Siemens | SWT 2.3-101 | 2015 | 43.9586 | -81.5908 |  | [285], [286] | ESRI
Ontario | Ontario | K2 Wind Power Facility | 269.96 | KII95 | 95 | 95/140 | 1903 | 101 | 99.5 | Siemens | SWT 2.3-101 | 2015 | 43.9508 | -81.6093 |  | [285], [286] | ESRI
Ontario | Ontario | K2 Wind Power Facility | 269.96 | KII96 | 96 | 96/140 | 1903 | 101 | 99.5 | Siemens | SWT 2.3-101 | 2015 | 43.9533 | -81.6177 |  | [285], [286] | ESRI
Ontario | Ontario | K2 Wind Power Facility | 269.96 | KII97 | 97 | 97/140 | 1903 | 101 | 99.5 | Siemens | SWT 2.3-101 | 2015 | 43.9543 | -81.6062 |  | [285], [286] | ESRI
Ontario | Ontario | K2 Wind Power Facility | 269.96 | KII98 | 98 | 98/140 | 1903 | 101 | 99.5 | Siemens | SWT 2.3-101 | 2015 | 43.9565 | -81.6161 |  | [285], [286] | ESRI
Ontario | Ontario | K2 Wind Power Facility | 269.96 | KII99 | 99 | 99/140 | 1903 | 101 | 99.5 | Siemens | SWT 2.3-101 | 2015 | 43.9583 | -81.6097 |  | [285], [286] | ESRI
Ontario | Ontario | K2 Wind Power Facility | 269.96 | KII100 | 100 | 100/140 | 1903 | 101 | 99.5 | Siemens | SWT 2.3-101 | 2015 | 43.9613 | -81.6075 |  | [285], [286] | ESRI
Ontario | Ontario | K2 Wind Power Facility | 269.96 | KII101 | 101 | 101/140 | 1903 | 101 | 99.5 | Siemens | SWT 2.3-101 | 2015 | 43.961 | -81.6437 |  | [285], [286] | ESRI
Ontario | Ontario | K2 Wind Power Facility | 269.96 | KII102 | 102 | 102/140 | 1903 | 101 | 99.5 | Siemens | SWT 2.3-101 | 2015 | 43.9592 | -81.6398 |  | [285], [286] | ESRI
Ontario | Ontario | K2 Wind Power Facility | 269.96 | KII103 | 103 | 103/140 | 1903 | 101 | 99.5 | Siemens | SWT 2.3-101 | 2015 | 43.9629 | -81.6364 |  | [285], [286] | ESRI
Ontario | Ontario | K2 Wind Power Facility | 269.96 | KII104 | 104 | 104/140 | 1903 | 101 | 99.5 | Siemens | SWT 2.3-101 | 2015 | 43.9727 | -81.6589 |  | [285], [286] | ESRI
Ontario | Ontario | K2 Wind Power Facility | 269.96 | KII105 | 105 | 105/140 | 1903 | 101 | 99.5 | Siemens | SWT 2.3-101 | 2015 | 43.977 | -81.6464 |  | [285], [286] | ESRI
Ontario | Ontario | K2 Wind Power Facility | 269.96 | KII106 | 106 | 106/140 | 1903 | 101 | 99.5 | Siemens | SWT 2.3-101 | 2015 | 43.979 | -81.6505 |  | [285], [286] | ESRI
Ontario | Ontario | K2 Wind Power Facility | 269.96 | KII107 | 107 | 107/140 | 1903 | 101 | 99.5 | Siemens | SWT 2.3-101 | 2015 | 43.9824 | -81.6479 |  | [285], [286] | ESRI
Ontario | Ontario | K2 Wind Power Facility | 269.96 | KII108 | 108 | 108/140 | 1903 | 101 | 99.5 | Siemens | SWT 2.3-101 | 2015 | 43.9744 | -81.6692 |  | [285], [286] | ESRI
Ontario | Ontario | K2 Wind Power Facility | 269.96 | KII109 | 109 | 109/140 | 1903 | 101 | 99.5 | Siemens | SWT 2.3-101 | 2015 | 43.9756 | -81.6738 |  | [285], [286] | ESRI
Ontario | Ontario | K2 Wind Power Facility | 269.96 | KII110 | 110 | 110/140 | 1903 | 101 | 99.5 | Siemens | SWT 2.3-101 | 2015 | 43.9771 | -81.6685 |  | [285], [286] | ESRI
Ontario | Ontario | K2 Wind Power Facility | 269.96 | KII111 | 111 | 111/140 | 1903 | 101 | 99.5 | Siemens | SWT 2.3-101 | 2015 | 43.9796 | -81.6724 |  | [285], [286] | ESRI
Ontario | Ontario | K2 Wind Power Facility | 269.96 | KII112 | 112 | 112/140 | 1903 | 101 | 99.5 | Siemens | SWT 2.3-101 | 2015 | 43.9799 | -81.668 |  | [285], [286] | ESRI
Ontario | Ontario | K2 Wind Power Facility | 269.96 | KII113 | 113 | 113/140 | 1903 | 101 | 99.5 | Siemens | SWT 2.3-101 | 2015 | 43.983 | -81.6957 |  | [285], [286] | ESRI
Ontario | Ontario | K2 Wind Power Facility | 269.96 | KII114 | 114 | 114/140 | 1903 | 101 | 99.5 | Siemens | SWT 2.3-101 | 2015 | 43.9854 | -81.6932 |  | [285], [286] | ESRI
Ontario | Ontario | K2 Wind Power Facility | 269.96 | KII115 | 115 | 115/140 | 1903 | 101 | 99.5 | Siemens | SWT 2.3-101 | 2015 | 43.9855 | -81.6892 |  | [285], [286] | ESRI
Ontario | Ontario | K2 Wind Power Facility | 269.96 | KII116 | 116 | 116/140 | 2030 | 101 | 99.5 | Siemens | SWT 2.3-101 | 2015 | 43.9586 | -81.567 |  | [285], [286] | ESRI
Ontario | Ontario | K2 Wind Power Facility | 269.96 | KII117 | 117 | 117/140 | 2030 | 101 | 99.5 | Siemens | SWT 2.3-101 | 2015 | 43.9584 | -81.5572 |  | [285], [286] | ESRI
Ontario | Ontario | K2 Wind Power Facility | 269.96 | KII118 | 118 | 118/140 | 2030 | 101 | 99.5 | Siemens | SWT 2.3-101 | 2015 | 43.9782 | -81.5732 |  | [285], [286] | ESRI
Ontario | Ontario | K2 Wind Power Facility | 269.96 | KII119 | 119 | 119/140 | 2030 | 101 | 99.5 | Siemens | SWT 2.3-101 | 2015 | 43.9755 | -81.5775 |  | [285], [286] | ESRI
Ontario | Ontario | K2 Wind Power Facility | 269.96 | KII120 | 120 | 120/140 | 2030 | 101 | 99.5 | Siemens | SWT 2.3-101 | 2015 | 43.9752 | -81.582 |  | [285], [286] | ESRI
Ontario | Ontario | K2 Wind Power Facility | 269.96 | KII121 | 121 | 121/140 | 2030 | 101 | 99.5 | Siemens | SWT 2.3-101 | 2015 | 43.98 | -81.5777 |  | [285], [286] | ESRI
Ontario | Ontario | K2 Wind Power Facility | 269.96 | KII122 | 122 | 122/140 | 2030 | 101 | 99.5 | Siemens | SWT 2.3-101 | 2015 | 43.9763 | -81.5863 |  | [285], [286] | ESRI
Ontario | Ontario | K2 Wind Power Facility | 269.96 | KII123 | 123 | 123/140 | 2030 | 101 | 99.5 | Siemens | SWT 2.3-101 | 2015 | 43.982 | -81.5821 |  | [285], [286] | ESRI
Ontario | Ontario | K2 Wind Power Facility | 269.96 | KII124 | 124 | 124/140 | 2030 | 101 | 99.5 | Siemens | SWT 2.3-101 | 2015 | 43.9788 | -81.5924 |  | [285], [286] | ESRI
Ontario | Ontario | K2 Wind Power Facility | 269.96 | KII125 | 125 | 125/140 | 2030 | 101 | 99.5 | Siemens | SWT 2.3-101 | 2015 | 43.9834 | -81.5888 |  | [285], [286] | ESRI
Ontario | Ontario | K2 Wind Power Facility | 269.96 | KII126 | 126 | 126/140 | 2030 | 101 | 99.5 | Siemens | SWT 2.3-101 | 2015 | 43.9809 | -81.6211 |  | [285], [286] | ESRI
Ontario | Ontario | K2 Wind Power Facility | 269.96 | KII127 | 127 | 127/140 | 2030 | 101 | 99.5 | Siemens | SWT 2.3-101 | 2015 | 43.9863 | -81.6177 |  | [285], [286] | ESRI
Ontario | Ontario | K2 Wind Power Facility | 269.96 | KII128 | 128 | 128/140 | 2030 | 101 | 99.5 | Siemens | SWT 2.3-101 | 2015 | 43.9844 | -81.6291 |  | [285], [286] | ESRI
Ontario | Ontario | K2 Wind Power Facility | 269.96 | KII129 | 129 | 129/140 | 2030 | 101 | 99.5 | Siemens | SWT 2.3-101 | 2015 | 43.9879 | -81.6298 |  | [285], [286] | ESRI
Ontario | Ontario | K2 Wind Power Facility | 269.96 | KII130 | 130 | 130/140 | 2126 | 101 | 99.5 | Siemens | SWT 2.3-101 | 2015 | 43.9895 | -81.625 |  | [285], [286] | ESRI
Ontario | Ontario | K2 Wind Power Facility | 269.96 | KII131 | 131 | 131/140 | 2126 | 101 | 99.5 | Siemens | SWT 2.3-101 | 2015 | 43.9934 | -81.6259 |  | [285], [286] | ESRI
Ontario | Ontario | K2 Wind Power Facility | 269.96 | KII132 | 132 | 132/140 | 2126 | 101 | 99.5 | Siemens | SWT 2.3-101 | 2015 | 43.9909 | -81.6202 |  | [285], [286] | ESRI
Ontario | Ontario | K2 Wind Power Facility | 269.96 | KII133 | 133 | 133/140 | 2126 | 101 | 99.5 | Siemens | SWT 2.3-101 | 2015 | 43.995 | -81.6208 |  | [285], [286] | ESRI
Ontario | Ontario | K2 Wind Power Facility | 269.96 | KII134 | 134 | 134/140 | 2126 | 101 | 99.5 | Siemens | SWT 2.3-101 | 2015 | 43.9933 | -81.6167 |  | [285], [286] | ESRI
Ontario | Ontario | K2 Wind Power Facility | 269.96 | KII135 | 135 | 135/140 | 2221 | 101 | 99.5 | Siemens | SWT 2.3-101 | 2015 | 43.9984 | -81.6227 |  | [285], [286] | ESRI
Ontario | Ontario | K2 Wind Power Facility | 269.96 | KII136 | 136 | 136/140 | 2221 | 101 | 99.5 | Siemens | SWT 2.3-101 | 2015 | 43.9969 | -81.6283 |  | [285], [286] | ESRI
Ontario | Ontario | K2 Wind Power Facility | 269.96 | KII137 | 137 | 137/140 | 2300 | 101 | 99.5 | Siemens | SWT 2.3-101 | 2015 | 43.9993 | -81.6341 |  | [285], [286] | ESRI
Ontario | Ontario | K2 Wind Power Facility | 269.96 | KII138 | 138 | 138/140 | 2300 | 101 | 99.5 | Siemens | SWT 2.3-101 | 2015 | 44.0046 | -81.6401 |  | [285], [286] | ESRI
Ontario | Ontario | K2 Wind Power Facility | 269.96 | KII139 | 139 | 139/140 | 2300 | 101 | 99.5 | Siemens | SWT 2.3-101 | 2015 | 44.0152 | -81.7023 |  | [285], [286] | ESRI
Ontario | Ontario | K2 Wind Power Facility | 269.96 | KII140 | 140 | 140/140 | 2300 | 101 | 99.5 | Siemens | SWT 2.3-101 | 2015 | 44.0148 | -81.7067 |  | [285], [286] | ESRI
Ontario | Ontario | Kent Breeze Wind Farm | 20 | KBW1 | 1 | 1/8 | 2500 | 100 | 85 | General Electric | GE 2.5-100 | 2011 | 42.5311 | -82.0621 |  | [295], [296], [297] | ESRI
Ontario | Ontario | Kent Breeze Wind Farm | 20 | KBW2 | 2 | 2/8 | 2500 | 100 | 85 | General Electric | GE 2.5-100 | 2011 | 42.5338 | -82.0515 |  | [295], [296], [297] | ESRI
Ontario | Ontario | Kent Breeze Wind Farm | 20 | KBW3 | 3 | 3/8 | 2500 | 100 | 85 | General Electric | GE 2.5-100 | 2011 | 42.5396 | -82.0473 |  | [295], [296], [297] | ESRI
Ontario | Ontario | Kent Breeze Wind Farm | 20 | KBW4 | 4 | 4/8 | 2500 | 100 | 85 | General Electric | GE 2.5-100 | 2011 | 42.543 | -82.0442 |  | [295], [296], [297] | ESRI
Ontario | Ontario | Kent Breeze Wind Farm | 20 | KBW5 | 5 | 5/8 | 2500 | 100 | 85 | General Electric | GE 2.5-100 | 2011 | 42.5416 | -82.0273 |  | [295], [296], [297] | ESRI
Ontario | Ontario | Kent Breeze Wind Farm | 20 | KBW6 | 6 | 6/8 | 2500 | 100 | 85 | General Electric | GE 2.5-100 | 2011 | 42.5483 | -82.0261 |  | [295], [296], [297] | ESRI
Ontario | Ontario | Kent Breeze Wind Farm | 20 | KBW7 | 7 | 7/8 | 2500 | 100 | 85 | General Electric | GE 2.5-100 | 2011 | 42.5563 | -82.0235 |  | [295], [296], [297] | ESRI
Ontario | Ontario | Kent Breeze Wind Farm | 20 | KBW8 | 8 | 8/8 | 2500 | 100 | 85 | General Electric | GE 2.5-100 | 2011 | 42.5473 | -82.0572 |  | [295], [296], [297] | ESRI
Ontario | Ontario | Kingsbridge I Wind Power | 39.6 | KIN1 | 1 | 1/22 | 1800 | 80 | 78 | Vestas | V80-1.8 | 2006 | 43.7883 | -81.6416 | Turbine fire in 2023, likely won't be replaced before farm EoL | [303], [304], [721], [779], [780], [781], [782], [783] | ESRI
Ontario | Ontario | Kingsbridge I Wind Power | 39.6 | KIN2 | 2 | 2/22 | 1800 | 90 | 80 | Vestas | V90-1.8 | 2013 | 43.7833 | -81.6633 | Turbine fire in 2023, likely won't be replaced before farm EoL | [303], [304], [721], [779], [780], [781], [782], [783] | ESRI
Ontario | Ontario | Kingsbridge I Wind Power | 39.6 | KIN3 | 3 | 3/22 | 1800 | 80 | 78 | Vestas | V80-1.8 | 2006 | 43.7855 | -81.6567 | Turbine fire in 2023, likely won't be replaced before farm EoL | [303], [304], [721], [779], [780], [781], [782], [783] | ESRI
Ontario | Ontario | Kingsbridge I Wind Power | 39.6 | KIN4 | 4 | 4/22 | 1800 | 80 | 78 | Vestas | V80-1.8 | 2006 | 43.787 | -81.6602 | Turbine fire in 2023, likely won't be replaced before farm EoL | [303], [304], [721], [779], [780], [781], [782], [783] | ESRI
Ontario | Ontario | Kingsbridge I Wind Power | 39.6 | KIN5 | 5 | 5/22 | 1800 | 80 | 78 | Vestas | V80-1.8 | 2006 | 43.7914 | -81.66 | Turbine fire in 2023, likely won't be replaced before farm EoL | [303], [304], [721], [779], [780], [781], [782], [783] | ESRI
Ontario | Ontario | Kingsbridge I Wind Power | 39.6 | KIN6 | 6 | 6/22 | 1800 | 80 | 78 | Vestas | V80-1.8 | 2006 | 43.8014 | -81.6568 | Turbine fire in 2023, likely won't be replaced before farm EoL | [303], [304], [721], [779], [780], [781], [782], [783] | ESRI
Ontario | Ontario | Kingsbridge I Wind Power | 39.6 | KIN7 | 7 | 7/22 | 1800 | 80 | 80 | Vestas | V80-1.8 | 2006 | 43.8029 | -81.6621 | Turbine fire in 2023, likely won't be replaced before farm EoL | [303], [304], [721], [779], [780], [781], [782], [783] | ESRI
Ontario | Ontario | Kingsbridge I Wind Power | 39.6 | KIN8 | 8 | 8/22 | 1800 | 80 | 78 | Vestas | V80-1.8 | 2006 | 43.8006 | -81.6801 | Turbine fire in 2023, likely won't be replaced before farm EoL | [303], [304], [721], [779], [780], [781], [782], [783] | ESRI
Ontario | Ontario | Kingsbridge I Wind Power | 39.6 | KIN9 | 9 | 9/22 | 1800 | 80 | 78 | Vestas | V80-1.8 | 2006 | 43.7988 | -81.6837 | Turbine fire in 2023, likely won't be replaced before farm EoL | [303], [304], [721], [779], [780], [781], [782], [783] | ESRI
Ontario | Ontario | Kingsbridge I Wind Power | 39.6 | KIN10 | 10 | 10/22 | 1800 | 80 | 78 | Vestas | V80-1.8 | 2006 | 43.8016 | -81.6854 | Turbine fire in 2023, likely won't be replaced before farm EoL | [303], [304], [721], [779], [780], [781], [782], [783] | ESRI
Ontario | Ontario | Kingsbridge I Wind Power | 39.6 | KIN11 | 11 | 11/22 | 1800 | 80 | 78 | Vestas | V80-1.8 | 2006 | 43.8522 | -81.6945 | Turbine fire in 2023, likely won't be replaced before farm EoL | [303], [304], [721], [779], [780], [781], [782], [783] | ESRI
Ontario | Ontario | Kingsbridge I Wind Power | 39.6 | KIN12 | 12 | 12/22 | 1800 | 80 | 78 | Vestas | V80-1.8 | 2006 | 43.8585 | -81.6919 | Turbine fire in 2023, likely won't be replaced before farm EoL | [303], [304], [721], [779], [780], [781], [782], [783] | ESRI
Ontario | Ontario | Kingsbridge I Wind Power | 39.6 | KIN13 | 13 | 13/22 | 1800 | 80 | 78 | Vestas | V80-1.8 | 2006 | 43.8717 | -81.6833 | Turbine fire in 2023, likely won't be replaced before farm EoL | [303], [304], [721], [779], [780], [781], [782], [783] | ESRI
Ontario | Ontario | Kingsbridge I Wind Power | 39.6 | KIN14 | 14 | 14/22 | 1800 | 80 | 78 | Vestas | V80-1.8 | 2006 | 43.8818 | -81.6777 | Turbine fire in 2023, likely won't be replaced before farm EoL | [303], [304], [721], [779], [780], [781], [782], [783] | ESRI
Ontario | Ontario | Kingsbridge I Wind Power | 39.6 | KIN15 | 15 | 15/22 | 1800 | 80 | 78 | Vestas | V80-1.8 | 2006 | 43.8955 | -81.6878 | Turbine fire in 2023, likely won't be replaced before farm EoL | [303], [304], [721], [779], [780], [781], [782], [783] | ESRI
Ontario | Ontario | Kingsbridge I Wind Power | 39.6 | KIN16 | 16 | 16/22 | 1800 | 80 | 78 | Vestas | V80-1.8 | 2006 | 43.901 | -81.6838 | Turbine fire in 2023, likely won't be replaced before farm EoL | [303], [304], [721], [779], [780], [781], [782], [783] | ESRI
Ontario | Ontario | Kingsbridge I Wind Power | 39.6 | KIN17 | 17 | 17/22 | 1800 | 80 | 78 | Vestas | V80-1.8 | 2006 | 43.8988 | -81.6779 | Turbine fire in 2023, likely won't be replaced before farm EoL | [303], [304], [721], [779], [780], [781], [782], [783] | ESRI
Ontario | Ontario | Kingsbridge I Wind Power | 39.6 | KIN18 | 18 | 18/22 | 1800 | 80 | 78 | Vestas | V80-1.8 | 2006 | 43.9039 | -81.6771 | Turbine fire in 2023, likely won't be replaced before farm EoL | [303], [304], [721], [779], [780], [781], [782], [783] | ESRI
Ontario | Ontario | Kingsbridge I Wind Power | 39.6 | KIN19 | 19 | 19/22 | 1800 | 80 | 78 | Vestas | V80-1.8 | 2006 | 43.9059 | -81.6726 | Turbine fire in 2023, likely won't be replaced before farm EoL | [303], [304], [721], [779], [780], [781], [782], [783] | ESRI
Ontario | Ontario | Kingsbridge I Wind Power | 39.6 | KIN20 | 20 | 20/22 | 1800 | 80 | 78 | Vestas | V80-1.8 | 2006 | 43.9171 | -81.6668 | Turbine fire in 2023, likely won't be replaced before farm EoL | [303], [304], [721], [779], [780], [781], [782], [783] | ESRI
Ontario | Ontario | Kingsbridge I Wind Power | 39.6 | KIN21 | 21 | 21/22 | 1800 | 80 | 78 | Vestas | V80-1.8 | 2006 | 43.9209 | -81.6637 | Turbine fire in 2023, likely won't be replaced before farm EoL | [303], [304], [721], [779], [780], [781], [782], [783] | ESRI
Ontario | Ontario | Kingsbridge I Wind Power | 39.6 | KIN22 | 22 | 22/22 | 1800 | 80 | 78 | Vestas | V80-1.8 | 2006 | 43.9221 | -81.6544 | Turbine fire in 2023, likely won't be replaced before farm EoL | [303], [304], [721], [779], [780], [781], [782], [783] | ESRI
Ontario | Ontario | Living Labs | 0.0104 | LVL1 | 1 | 1/3 | 1 | 2.5 | 17.4 | Bergey | Excel 1-48 | 2012 | 43.8317 | -79.5891 |  | [860], [862] | ESRI
Ontario | Ontario | Living Labs | 0.0104 | LVL2 | 2 | 2/3 | 2.4 | 3.72 | 15.2 | Southwest Windpower | Skystream 3.7 | 2012 | 43.8313 | -79.5881 |  | [860], [861] | ESRI
Ontario | Ontario | Living Labs | 0.0104 | LVL3 | 3 | 3/3 | 7 | 1.93 | 18.3 | Darrieus-Savonius | HiVAWT | 2015 | 43.8313 | -79.5881 | Vertical Axis Hybrid | [859], [877] | ESRI
Ontario | Ontario | Marsh Line (Thames River I) | 40 | THM16 | 11 | 16/45 | 2000 | 82 | 78 | Enercon | E82-2.0 | 2009 | 42.4774 | -82.3602 |  | [641] | ESRI
Ontario | Ontario | Marsh Line (Thames River I) | 40 | THM17 | 12 | 17/45 | 2000 | 82 | 78 | Enercon | E82-2.0 | 2009 | 42.4761 | -82.3584 |  | [641] | ESRI
Ontario | Ontario | Marsh Line (Thames River I) | 40 | THM18 | 13 | 18/45 | 2000 | 82 | 78 | Enercon | E82-2.0 | 2009 | 42.471 | -82.351 |  | [641] | ESRI
Ontario | Ontario | Marsh Line (Thames River I) | 40 | THM19 | 14 | 19/45 | 2000 | 82 | 78 | Enercon | E82-2.0 | 2009 | 42.4694 | -82.3495 |  | [641] | ESRI
Ontario | Ontario | Marsh Line (Thames River I) | 40 | THM20 | 15 | 20/45 | 2000 | 82 | 78 | Enercon | E82-2.0 | 2009 | 42.4657 | -82.3549 |  | [641] | ESRI
Ontario | Ontario | McLean's Mountain | 60 | MCM1 | 1 | 1/24 | 2490 | 103 | 98.3 | General Electric | GE 2.85-103 | 2014 | 45.9094 | -82.0869 | Turbine derated from 2.85 MW | [372], [373], [788] | ESRI
Ontario | Ontario | McLean's Mountain | 60 | MCM2 | 2 | 2/24 | 2490 | 103 | 98.3 | General Electric | GE 2.85-103 | 2014 | 45.9026 | -82.0875 | Turbine derated from 2.85 MW | [372], [373], [788] | ESRI
Ontario | Ontario | McLean's Mountain | 60 | MCM3 | 3 | 3/24 | 2490 | 103 | 98.3 | General Electric | GE 2.85-103 | 2014 | 45.8998 | -82.0808 | Turbine derated from 2.85 MW | [372], [373], [788] | ESRI
Ontario | Ontario | McLean's Mountain | 60 | MCM4 | 4 | 4/24 | 2490 | 103 | 98.3 | General Electric | GE 2.85-103 | 2014 | 45.8967 | -82.0873 | Turbine derated from 2.85 MW | [372], [373], [788] | ESRI
Ontario | Ontario | McLean's Mountain | 60 | MCM5 | 5 | 5/24 | 2490 | 103 | 98.3 | General Electric | GE 2.85-103 | 2014 | 45.8919 | -82.0913 | Turbine derated from 2.85 MW | [372], [373], [788] | ESRI
Ontario | Ontario | McLean's Mountain | 60 | MCM6 | 6 | 6/24 | 2490 | 103 | 98.3 | General Electric | GE 2.85-103 | 2014 | 45.9241 | -82.0206 | Turbine derated from 2.85 MW | [372], [373], [788] | ESRI
Ontario | Ontario | McLean's Mountain | 60 | MCM7 | 7 | 7/24 | 2490 | 103 | 98.3 | General Electric | GE 2.85-103 | 2014 | 45.9271 | -82.0171 | Turbine derated from 2.85 MW | [372], [373], [788] | ESRI
Ontario | Ontario | McLean's Mountain | 60 | MCM8 | 8 | 8/24 | 2490 | 103 | 98.3 | General Electric | GE 2.85-103 | 2014 | 45.9217 | -81.993 | Turbine derated from 2.85 MW | [372], [373], [788] | ESRI
Ontario | Ontario | McLean's Mountain | 60 | MCM9 | 9 | 9/24 | 2490 | 103 | 98.3 | General Electric | GE 2.85-103 | 2014 | 45.9253 | -81.9927 | Turbine derated from 2.85 MW | [372], [373], [788] | ESRI
Ontario | Ontario | McLean's Mountain | 60 | MCM10 | 10 | 10/24 | 2490 | 103 | 98.3 | General Electric | GE 2.85-103 | 2014 | 45.916 | -81.9803 | Turbine derated from 2.85 MW | [372], [373], [788] | ESRI
Ontario | Ontario | McLean's Mountain | 60 | MCM11 | 11 | 11/24 | 2490 | 103 | 98.3 | General Electric | GE 2.85-103 | 2014 | 45.9133 | -81.9834 | Turbine derated from 2.85 MW | [372], [373], [788] | ESRI
Ontario | Ontario | McLean's Mountain | 60 | MCM12 | 12 | 12/24 | 2490 | 103 | 98.3 | General Electric | GE 2.85-103 | 2014 | 45.9103 | -81.9766 | Turbine derated from 2.85 MW | [372], [373], [788] | ESRI
Ontario | Ontario | McLean's Mountain | 60 | MCM13 | 13 | 13/24 | 2490 | 103 | 98.3 | General Electric | GE 2.85-103 | 2014 | 45.913 | -81.97 | Turbine derated from 2.85 MW | [372], [373], [788] | ESRI
Ontario | Ontario | McLean's Mountain | 60 | MCM14 | 14 | 14/24 | 2490 | 103 | 98.3 | General Electric | GE 2.85-103 | 2014 | 45.9259 | -81.9543 | Turbine derated from 2.85 MW | [372], [373], [788] | ESRI
Ontario | Ontario | McLean's Mountain | 60 | MCM15 | 15 | 15/24 | 2380 | 103 | 98.3 | General Electric | GE 2.85-103 | 2014 | 45.9265 | -81.9638 | Turbine derated from 2.85 MW | [372], [373], [788] | ESRI
Ontario | Ontario | McLean's Mountain | 60 | MCM16 | 16 | 16/24 | 2490 | 103 | 98.3 | General Electric | GE 2.85-103 | 2014 | 45.9373 | -81.9472 | Turbine derated from 2.85 MW | [372], [373], [788] | ESRI
Ontario | Ontario | McLean's Mountain | 60 | MCM17 | 17 | 17/24 | 2660 | 103 | 98.3 | General Electric | GE 2.85-103 | 2014 | 45.9441 | -81.9421 | Turbine derated from 2.85 MW | [372], [373], [788] | ESRI
Ontario | Ontario | McLean's Mountain | 60 | MCM18 | 18 | 18/24 | 2490 | 103 | 98.3 | General Electric | GE 2.85-103 | 2014 | 45.9433 | -81.9511 | Turbine derated from 2.85 MW | [372], [373], [788] | ESRI
Ontario | Ontario | McLean's Mountain | 60 | MCM19 | 19 | 19/24 | 2660 | 103 | 98.3 | General Electric | GE 2.85-103 | 2014 | 45.9487 | -81.955 | Turbine derated from 2.85 MW | [372], [373], [788] | ESRI
Ontario | Ontario | McLean's Mountain | 60 | MCM20 | 20 | 20/24 | 2490 | 103 | 98.3 | General Electric | GE 2.85-103 | 2014 | 45.9466 | -81.9628 | Turbine derated from 2.85 MW | [372], [373], [788] | ESRI
Ontario | Ontario | McLean's Mountain | 60 | MCM21 | 21 | 21/24 | 2490 | 103 | 98.3 | General Electric | GE 2.85-103 | 2014 | 45.9394 | -81.9602 | Turbine derated from 2.85 MW | [372], [373], [788] | ESRI
Ontario | Ontario | McLean's Mountain | 60 | MCM22 | 22 | 22/24 | 2490 | 103 | 98.3 | General Electric | GE 2.85-103 | 2014 | 45.9397 | -81.9714 | Turbine derated from 2.85 MW | [372], [373], [788] | ESRI
Ontario | Ontario | McLean's Mountain | 60 | MCM23 | 23 | 23/24 | 2490 | 103 | 98.3 | General Electric | GE 2.85-103 | 2014 | 45.9391 | -81.9789 | Turbine derated from 2.85 MW | [372], [373], [788] | ESRI
Ontario | Ontario | McLean's Mountain | 60 | MCM24 | 24 | 24/24 | 2490 | 103 | 98.3 | General Electric | GE 2.85-103 | 2014 | 45.9379 | -81.991 | Turbine derated from 2.85 MW | [372], [373], [788] | ESRI
Ontario | Ontario | Melancthon | 199.5 | MEL1 | 1 | 1/133 | 1500 | 77 | 80 | General Electric | GE 1.5SLE | 2006/2008 | 44.1602 | -80.297 |  | [377], [378] | ESRI
Ontario | Ontario | Melancthon | 199.5 | MEL2 | 2 | 2/133 | 1500 | 77 | 80 | General Electric | GE 1.5SLE | 2006/2008 | 44.1583 | -80.2994 |  | [377], [378] | ESRI
Ontario | Ontario | Melancthon | 199.5 | MEL3 | 3 | 3/133 | 1500 | 77 | 80 | General Electric | GE 1.5SLE | 2006/2008 | 44.156 | -80.3021 |  | [377], [378] | ESRI
Ontario | Ontario | Melancthon | 199.5 | MEL4 | 4 | 4/133 | 1500 | 77 | 80 | General Electric | GE 1.5SLE | 2006/2008 | 44.1477 | -80.3082 |  | [377], [378] | ESRI
Ontario | Ontario | Melancthon | 199.5 | MEL5 | 5 | 5/133 | 1500 | 77 | 80 | General Electric | GE 1.5SLE | 2006/2008 | 44.1447 | -80.3101 |  | [377], [378] | ESRI
Ontario | Ontario | Melancthon | 199.5 | MEL6 | 6 | 6/133 | 1500 | 77 | 80 | General Electric | GE 1.5SLE | 2006/2008 | 44.1417 | -80.3146 |  | [377], [378] | ESRI
Ontario | Ontario | Melancthon | 199.5 | MEL7 | 7 | 7/133 | 1500 | 77 | 80 | General Electric | GE 1.5SLE | 2006/2008 | 44.1407 | -80.3082 |  | [377], [378] | ESRI
Ontario | Ontario | Melancthon | 199.5 | MEL8 | 8 | 8/133 | 1500 | 77 | 80 | General Electric | GE 1.5SLE | 2006/2008 | 44.1431 | -80.3016 |  | [377], [378] | ESRI
Ontario | Ontario | Melancthon | 199.5 | MEL9 | 9 | 9/133 | 1500 | 77 | 80 | General Electric | GE 1.5SLE | 2006/2008 | 44.1415 | -80.2982 |  | [377], [378] | ESRI
Ontario | Ontario | Melancthon | 199.5 | MEL10 | 10 | 10/133 | 1500 | 77 | 80 | General Electric | GE 1.5SLE | 2006/2008 | 44.1438 | -80.2828 |  | [377], [378] | ESRI
Ontario | Ontario | Melancthon | 199.5 | MEL11 | 11 | 11/133 | 1500 | 77 | 80 | General Electric | GE 1.5SLE | 2006/2008 | 44.1432 | -80.2772 |  | [377], [378] | ESRI
Ontario | Ontario | Melancthon | 199.5 | MEL12 | 12 | 12/133 | 1500 | 77 | 80 | General Electric | GE 1.5SLE | 2006/2008 | 44.1394 | -80.2743 |  | [377], [378] | ESRI
Ontario | Ontario | Melancthon | 199.5 | MEL13 | 13 | 13/133 | 1500 | 77 | 80 | General Electric | GE 1.5SLE | 2006/2008 | 44.1351 | -80.2918 |  | [377], [378] | ESRI
Ontario | Ontario | Melancthon | 199.5 | MEL14 | 14 | 14/133 | 1500 | 77 | 80 | General Electric | GE 1.5SLE | 2006/2008 | 44.1319 | -80.2898 |  | [377], [378] | ESRI
Ontario | Ontario | Melancthon | 199.5 | MEL15 | 15 | 15/133 | 1500 | 77 | 80 | General Electric | GE 1.5SLE | 2006/2008 | 44.1289 | -80.2867 |  | [377], [378] | ESRI
Ontario | Ontario | Melancthon | 199.5 | MEL16 | 16 | 16/133 | 1500 | 77 | 80 | General Electric | GE 1.5SLE | 2006/2008 | 44.1244 | -80.2856 |  | [377], [378] | ESRI
Ontario | Ontario | Melancthon | 199.5 | MEL17 | 17 | 17/133 | 1500 | 77 | 80 | General Electric | GE 1.5SLE | 2006/2008 | 44.1276 | -80.2825 |  | [377], [378] | ESRI
Ontario | Ontario | Melancthon | 199.5 | MEL18 | 18 | 18/133 | 1500 | 77 | 80 | General Electric | GE 1.5SLE | 2006/2008 | 44.1254 | -80.2787 |  | [377], [378] | ESRI
Ontario | Ontario | Melancthon | 199.5 | MEL19 | 19 | 19/133 | 1500 | 77 | 80 | General Electric | GE 1.5SLE | 2006/2008 | 44.1323 | -80.338 |  | [377], [378] | ESRI
Ontario | Ontario | Melancthon | 199.5 | MEL20 | 20 | 20/133 | 1500 | 77 | 80 | General Electric | GE 1.5SLE | 2006/2008 | 44.1349 | -80.3198 |  | [377], [378] | ESRI
Ontario | Ontario | Melancthon | 199.5 | MEL21 | 21 | 21/133 | 1500 | 77 | 80 | General Electric | GE 1.5SLE | 2006/2008 | 44.133 | -80.3246 |  | [377], [378] | ESRI
Ontario | Ontario | Melancthon | 199.5 | MEL22 | 22 | 22/133 | 1500 | 77 | 80 | General Electric | GE 1.5SLE | 2006/2008 | 44.1283 | -80.3305 |  | [377], [378] | ESRI
Ontario | Ontario | Melancthon | 199.5 | MEL23 | 23 | 23/133 | 1500 | 77 | 80 | General Electric | GE 1.5SLE | 2006/2008 | 44.1254 | -80.3339 |  | [377], [378] | ESRI
Ontario | Ontario | Melancthon | 199.5 | MEL24 | 24 | 24/133 | 1500 | 77 | 80 | General Electric | GE 1.5SLE | 2006/2008 | 44.1256 | -80.3248 |  | [377], [378] | ESRI
Ontario | Ontario | Melancthon | 199.5 | MEL25 | 25 | 25/133 | 1500 | 77 | 80 | General Electric | GE 1.5SLE | 2006/2008 | 44.1216 | -80.3226 |  | [377], [378] | ESRI
Ontario | Ontario | Melancthon | 199.5 | MEL26 | 26 | 26/133 | 1500 | 77 | 80 | General Electric | GE 1.5SLE | 2006/2008 | 44.1178 | -80.3131 |  | [377], [378] | ESRI
Ontario | Ontario | Melancthon | 199.5 | MEL27 | 27 | 27/133 | 1500 | 77 | 80 | General Electric | GE 1.5SLE | 2006/2008 | 44.1143 | -80.3115 |  | [377], [378] | ESRI
Ontario | Ontario | Melancthon | 199.5 | MEL28 | 28 | 28/133 | 1500 | 77 | 80 | General Electric | GE 1.5SLE | 2006/2008 | 44.1176 | -80.3023 |  | [377], [378] | ESRI
Ontario | Ontario | Melancthon | 199.5 | MEL29 | 29 | 29/133 | 1500 | 77 | 80 | General Electric | GE 1.5SLE | 2006/2008 | 44.1132 | -80.2987 |  | [377], [378] | ESRI
Ontario | Ontario | Melancthon | 199.5 | MEL30 | 30 | 30/133 | 1500 | 77 | 80 | General Electric | GE 1.5SLE | 2006/2008 | 44.1102 | -80.2972 |  | [377], [378] | ESRI
Ontario | Ontario | Melancthon | 199.5 | MEL31 | 31 | 31/133 | 1500 | 77 | 80 | General Electric | GE 1.5SLE | 2006/2008 | 44.1076 | -80.2955 |  | [377], [378] | ESRI
Ontario | Ontario | Melancthon | 199.5 | MEL32 | 32 | 32/133 | 1500 | 77 | 80 | General Electric | GE 1.5SLE | 2006/2008 | 44.1057 | -80.2929 |  | [377], [378] | ESRI
Ontario | Ontario | Melancthon | 199.5 | MEL33 | 33 | 33/133 | 1500 | 77 | 80 | General Electric | GE 1.5SLE | 2006/2008 | 44.1025 | -80.292 |  | [377], [378] | ESRI
Ontario | Ontario | Melancthon | 199.5 | MEL34 | 34 | 34/133 | 1500 | 77 | 80 | General Electric | GE 1.5SLE | 2006/2008 | 44.102 | -80.2804 |  | [377], [378] | ESRI
Ontario | Ontario | Melancthon | 199.5 | MEL35 | 35 | 35/133 | 1500 | 77 | 80 | General Electric | GE 1.5SLE | 2006/2008 | 44.0995 | -80.2829 |  | [377], [378] | ESRI
Ontario | Ontario | Melancthon | 199.5 | MEL36 | 36 | 36/133 | 1500 | 77 | 80 | General Electric | GE 1.5SLE | 2006/2008 | 44.0972 | -80.2694 |  | [377], [378] | ESRI
Ontario | Ontario | Melancthon | 199.5 | MEL37 | 37 | 37/133 | 1500 | 77 | 80 | General Electric | GE 1.5SLE | 2006/2008 | 44.0951 | -80.2689 |  | [377], [378] | ESRI
Ontario | Ontario | Melancthon | 199.5 | MEL38 | 38 | 38/133 | 1500 | 77 | 80 | General Electric | GE 1.5SLE | 2006/2008 | 44.0931 | -80.2681 |  | [377], [378] | ESRI
Ontario | Ontario | Melancthon | 199.5 | MEL39 | 39 | 39/133 | 1500 | 77 | 80 | General Electric | GE 1.5SLE | 2006/2008 | 44.0911 | -80.2703 |  | [377], [378] | ESRI
Ontario | Ontario | Melancthon | 199.5 | MEL40 | 40 | 40/133 | 1500 | 77 | 80 | General Electric | GE 1.5SLE | 2006/2008 | 44.092 | -80.2599 |  | [377], [378] | ESRI
Ontario | Ontario | Melancthon | 199.5 | MEL41 | 41 | 41/133 | 1500 | 77 | 80 | General Electric | GE 1.5SLE | 2006/2008 | 44.0893 | -80.258 |  | [377], [378] | ESRI
Ontario | Ontario | Melancthon | 199.5 | MEL42 | 42 | 42/133 | 1500 | 77 | 80 | General Electric | GE 1.5SLE | 2006/2008 | 44.087 | -80.2563 |  | [377], [378] | ESRI
Ontario | Ontario | Melancthon | 199.5 | MEL43 | 43 | 43/133 | 1500 | 77 | 80 | General Electric | GE 1.5SLE | 2006/2008 | 44.0848 | -80.2591 |  | [377], [378] | ESRI
Ontario | Ontario | Melancthon | 199.5 | MEL44 | 44 | 44/133 | 1500 | 77 | 80 | General Electric | GE 1.5SLE | 2006/2008 | 44.1321 | -80.3607 |  | [377], [378] | ESRI
Ontario | Ontario | Melancthon | 199.5 | MEL45 | 45 | 45/133 | 1500 | 77 | 80 | General Electric | GE 1.5SLE | 2006/2008 | 44.1285 | -80.3637 |  | [377], [378] | ESRI
Ontario | Ontario | Melancthon | 199.5 | MEL46 | 46 | 46/133 | 1500 | 77 | 80 | General Electric | GE 1.5SLE | 2006/2008 | 44.1269 | -80.3527 |  | [377], [378] | ESRI
Ontario | Ontario | Melancthon | 199.5 | MEL47 | 47 | 47/133 | 1500 | 77 | 80 | General Electric | GE 1.5SLE | 2006/2008 | 44.1241 | -80.3547 |  | [377], [378] | ESRI
Ontario | Ontario | Melancthon | 199.5 | MEL48 | 48 | 48/133 | 1500 | 77 | 80 | General Electric | GE 1.5SLE | 2006/2008 | 44.1202 | -80.3394 |  | [377], [378] | ESRI
Ontario | Ontario | Melancthon | 199.5 | MEL49 | 49 | 49/133 | 1500 | 77 | 80 | General Electric | GE 1.5SLE | 2006/2008 | 44.1174 | -80.3348 |  | [377], [378] | ESRI
Ontario | Ontario | Melancthon | 199.5 | MEL50 | 50 | 50/133 | 1500 | 77 | 80 | General Electric | GE 1.5SLE | 2006/2008 | 44.1161 | -80.3457 |  | [377], [378] | ESRI
Ontario | Ontario | Melancthon | 199.5 | MEL51 | 51 | 51/133 | 1500 | 77 | 80 | General Electric | GE 1.5SLE | 2006/2008 | 44.1142 | -80.3399 |  | [377], [378] | ESRI
Ontario | Ontario | Melancthon | 199.5 | MEL52 | 52 | 52/133 | 1500 | 77 | 80 | General Electric | GE 1.5SLE | 2006/2008 | 44.107 | -80.3425 |  | [377], [378] | ESRI
Ontario | Ontario | Melancthon | 199.5 | MEL53 | 53 | 53/133 | 1500 | 77 | 80 | General Electric | GE 1.5SLE | 2006/2008 | 44.1013 | -80.3262 |  | [377], [378] | ESRI
Ontario | Ontario | Melancthon | 199.5 | MEL54 | 54 | 54/133 | 1500 | 77 | 80 | General Electric | GE 1.5SLE | 2006/2008 | 44.1021 | -80.3177 |  | [377], [378] | ESRI
Ontario | Ontario | Melancthon | 199.5 | MEL55 | 55 | 55/133 | 1500 | 77 | 80 | General Electric | GE 1.5SLE | 2006/2008 | 44.098 | -80.3202 |  | [377], [378] | ESRI
Ontario | Ontario | Melancthon | 199.5 | MEL56 | 56 | 56/133 | 1500 | 77 | 80 | General Electric | GE 1.5SLE | 2006/2008 | 44.0949 | -80.3202 |  | [377], [378] | ESRI
Ontario | Ontario | Melancthon | 199.5 | MEL57 | 57 | 57/133 | 1500 | 77 | 80 | General Electric | GE 1.5SLE | 2006/2008 | 44.0935 | -80.3157 |  | [377], [378] | ESRI
Ontario | Ontario | Melancthon | 199.5 | MEL58 | 58 | 58/133 | 1500 | 77 | 80 | General Electric | GE 1.5SLE | 2006/2008 | 44.0919 | -80.3104 |  | [377], [378] | ESRI
Ontario | Ontario | Melancthon | 199.5 | MEL59 | 59 | 59/133 | 1500 | 77 | 80 | General Electric | GE 1.5SLE | 2006/2008 | 44.089 | -80.3092 |  | [377], [378] | ESRI
Ontario | Ontario | Melancthon | 199.5 | MEL60 | 60 | 60/133 | 1500 | 77 | 80 | General Electric | GE 1.5SLE | 2006/2008 | 44.093 | -80.298 |  | [377], [378] | ESRI
Ontario | Ontario | Melancthon | 199.5 | MEL61 | 61 | 61/133 | 1500 | 77 | 80 | General Electric | GE 1.5SLE | 2006/2008 | 44.0899 | -80.3007 |  | [377], [378] | ESRI
Ontario | Ontario | Melancthon | 199.5 | MEL62 | 62 | 62/133 | 1500 | 77 | 80 | General Electric | GE 1.5SLE | 2006/2008 | 44.0868 | -80.3004 |  | [377], [378] | ESRI
Ontario | Ontario | Melancthon | 199.5 | MEL63 | 63 | 63/133 | 1500 | 77 | 80 | General Electric | GE 1.5SLE | 2006/2008 | 44.0834 | -80.2994 |  | [377], [378] | ESRI
Ontario | Ontario | Melancthon | 199.5 | MEL64 | 64 | 64/133 | 1500 | 77 | 80 | General Electric | GE 1.5SLE | 2006/2008 | 44.0889 | -80.2909 |  | [377], [378] | ESRI
Ontario | Ontario | Melancthon | 199.5 | MEL65 | 65 | 65/133 | 1500 | 77 | 80 | General Electric | GE 1.5SLE | 2006/2008 | 44.0872 | -80.288 |  | [377], [378] | ESRI
Ontario | Ontario | Melancthon | 199.5 | MEL66 | 66 | 66/133 | 1500 | 77 | 80 | General Electric | GE 1.5SLE | 2006/2008 | 44.0845 | -80.2885 |  | [377], [378] | ESRI
Ontario | Ontario | Melancthon | 199.5 | MEL67 | 67 | 67/133 | 1500 | 77 | 80 | General Electric | GE 1.5SLE | 2006/2008 | 44.0816 | -80.2867 |  | [377], [378] | ESRI
Ontario | Ontario | Melancthon | 199.5 | MEL68 | 68 | 68/133 | 1500 | 77 | 80 | General Electric | GE 1.5SLE | 2006/2008 | 44.079 | -80.2847 |  | [377], [378] | ESRI
Ontario | Ontario | Melancthon | 199.5 | MEL69 | 69 | 69/133 | 1500 | 77 | 80 | General Electric | GE 1.5SLE | 2006/2008 | 44.0755 | -80.2878 |  | [377], [378] | ESRI
Ontario | Ontario | Melancthon | 199.5 | MEL70 | 70 | 70/133 | 1500 | 77 | 80 | General Electric | GE 1.5SLE | 2006/2008 | 44.0799 | -80.2742 |  | [377], [378] | ESRI
Ontario | Ontario | Melancthon | 199.5 | MEL71 | 71 | 71/133 | 1500 | 77 | 80 | General Electric | GE 1.5SLE | 2006/2008 | 44.0773 | -80.2739 |  | [377], [378] | ESRI
Ontario | Ontario | Melancthon | 199.5 | MEL72 | 72 | 72/133 | 1500 | 77 | 80 | General Electric | GE 1.5SLE | 2006/2008 | 44.0752 | -80.2728 |  | [377], [378] | ESRI
Ontario | Ontario | Melancthon | 199.5 | MEL73 | 73 | 73/133 | 1500 | 77 | 80 | General Electric | GE 1.5SLE | 2006/2008 | 44.0723 | -80.2736 |  | [377], [378] | ESRI
Ontario | Ontario | Melancthon | 199.5 | MEL74 | 74 | 74/133 | 1500 | 77 | 80 | General Electric | GE 1.5SLE | 2006/2008 | 44.07 | -80.2751 |  | [377], [378] | ESRI
Ontario | Ontario | Melancthon | 199.5 | MEL75 | 75 | 75/133 | 1500 | 77 | 80 | General Electric | GE 1.5SLE | 2006/2008 | 44.0675 | -80.2764 |  | [377], [378] | ESRI
Ontario | Ontario | Melancthon | 199.5 | MEL76 | 76 | 76/133 | 1500 | 77 | 80 | General Electric | GE 1.5SLE | 2006/2008 | 44.065 | -80.2791 |  | [377], [378] | ESRI
Ontario | Ontario | Melancthon | 199.5 | MEL77 | 77 | 77/133 | 1500 | 77 | 80 | General Electric | GE 1.5SLE | 2006/2008 | 44.0728 | -80.2636 |  | [377], [378] | ESRI
Ontario | Ontario | Melancthon | 199.5 | MEL78 | 78 | 78/133 | 1500 | 77 | 80 | General Electric | GE 1.5SLE | 2006/2008 | 44.071 | -80.2611 |  | [377], [378] | ESRI
Ontario | Ontario | Melancthon | 199.5 | MEL79 | 79 | 79/133 | 1500 | 77 | 80 | General Electric | GE 1.5SLE | 2006/2008 | 44.1011 | -80.3476 |  | [377], [378] | ESRI
Ontario | Ontario | Melancthon | 199.5 | MEL80 | 80 | 80/133 | 1500 | 77 | 80 | General Electric | GE 1.5SLE | 2006/2008 | 44.1007 | -80.3564 |  | [377], [378] | ESRI
Ontario | Ontario | Melancthon | 199.5 | MEL81 | 81 | 81/133 | 1500 | 77 | 80 | General Electric | GE 1.5SLE | 2006/2008 | 44.0978 | -80.3592 |  | [377], [378] | ESRI
Ontario | Ontario | Melancthon | 199.5 | MEL82 | 82 | 82/133 | 1500 | 77 | 80 | General Electric | GE 1.5SLE | 2006/2008 | 44.0965 | -80.3551 |  | [377], [378] | ESRI
Ontario | Ontario | Melancthon | 199.5 | MEL83 | 83 | 83/133 | 1500 | 77 | 80 | General Electric | GE 1.5SLE | 2006/2008 | 44.0929 | -80.3551 |  | [377], [378] | ESRI
Ontario | Ontario | Melancthon | 199.5 | MEL84 | 84 | 84/133 | 1500 | 77 | 80 | General Electric | GE 1.5SLE | 2006/2008 | 44.0876 | -80.3481 |  | [377], [378] | ESRI
Ontario | Ontario | Melancthon | 199.5 | MEL85 | 85 | 85/133 | 1500 | 77 | 80 | General Electric | GE 1.5SLE | 2006/2008 | 44.0894 | -80.3322 |  | [377], [378] | ESRI
Ontario | Ontario | Melancthon | 199.5 | MEL86 | 86 | 86/133 | 1500 | 77 | 80 | General Electric | GE 1.5SLE | 2006/2008 | 44.0857 | -80.3338 |  | [377], [378] | ESRI
Ontario | Ontario | Melancthon | 199.5 | MEL87 | 87 | 87/133 | 1500 | 77 | 80 | General Electric | GE 1.5SLE | 2006/2008 | 44.0837 | -80.3298 |  | [377], [378] | ESRI
Ontario | Ontario | Melancthon | 199.5 | MEL88 | 88 | 88/133 | 1500 | 77 | 80 | General Electric | GE 1.5SLE | 2006/2008 | 44.081 | -80.3371 |  | [377], [378] | ESRI
Ontario | Ontario | Melancthon | 199.5 | MEL89 | 89 | 89/133 | 1500 | 77 | 80 | General Electric | GE 1.5SLE | 2006/2008 | 44.0776 | -80.3291 |  | [377], [378] | ESRI
Ontario | Ontario | Melancthon | 199.5 | MEL90 | 90 | 90/133 | 1500 | 77 | 80 | General Electric | GE 1.5SLE | 2006/2008 | 44.0751 | -80.3283 |  | [377], [378] | ESRI
Ontario | Ontario | Melancthon | 199.5 | MEL91 | 91 | 91/133 | 1500 | 77 | 80 | General Electric | GE 1.5SLE | 2006/2008 | 44.0731 | -80.3156 |  | [377], [378] | ESRI
Ontario | Ontario | Melancthon | 199.5 | MEL92 | 92 | 92/133 | 1500 | 77 | 80 | General Electric | GE 1.5SLE | 2006/2008 | 44.0708 | -80.316 |  | [377], [378] | ESRI
Ontario | Ontario | Melancthon | 199.5 | MEL93 | 93 | 93/133 | 1500 | 77 | 80 | General Electric | GE 1.5SLE | 2006/2008 | 44.0683 | -80.3167 |  | [377], [378] | ESRI
Ontario | Ontario | Melancthon | 199.5 | MEL94 | 94 | 94/133 | 1500 | 77 | 80 | General Electric | GE 1.5SLE | 2006/2008 | 44.0645 | -80.3026 |  | [377], [378] | ESRI
Ontario | Ontario | Melancthon | 199.5 | MEL95 | 95 | 95/133 | 1500 | 77 | 80 | General Electric | GE 1.5SLE | 2006/2008 | 44.0623 | -80.3034 |  | [377], [378] | ESRI
Ontario | Ontario | Melancthon | 199.5 | MEL96 | 96 | 96/133 | 1500 | 77 | 80 | General Electric | GE 1.5SLE | 2006/2008 | 44.0893 | -80.3698 |  | [377], [378] | ESRI
Ontario | Ontario | Melancthon | 199.5 | MEL97 | 97 | 97/133 | 1500 | 77 | 80 | General Electric | GE 1.5SLE | 2006/2008 | 44.0859 | -80.369 |  | [377], [378] | ESRI
Ontario | Ontario | Melancthon | 199.5 | MEL98 | 98 | 98/133 | 1500 | 77 | 80 | General Electric | GE 1.5SLE | 2006/2008 | 44.0805 | -80.3557 |  | [377], [378] | ESRI
Ontario | Ontario | Melancthon | 199.5 | MEL99 | 99 | 99/133 | 1500 | 77 | 80 | General Electric | GE 1.5SLE | 2006/2008 | 44.0768 | -80.3595 |  | [377], [378] | ESRI
Ontario | Ontario | Melancthon | 199.5 | MEL100 | 100 | 100/133 | 1500 | 77 | 80 | General Electric | GE 1.5SLE | 2006/2008 | 44.076 | -80.3517 |  | [377], [378] | ESRI
Ontario | Ontario | Melancthon | 199.5 | MEL101 | 101 | 101/133 | 1500 | 77 | 80 | General Electric | GE 1.5SLE | 2006/2008 | 44.0722 | -80.3514 |  | [377], [378] | ESRI
Ontario | Ontario | Melancthon | 199.5 | MEL102 | 102 | 102/133 | 1500 | 77 | 80 | General Electric | GE 1.5SLE | 2006/2008 | 44.0696 | -80.3479 |  | [377], [378] | ESRI
Ontario | Ontario | Melancthon | 199.5 | MEL103 | 103 | 103/133 | 1500 | 77 | 80 | General Electric | GE 1.5SLE | 2006/2008 | 44.0663 | -80.3297 |  | [377], [378] | ESRI
Ontario | Ontario | Melancthon | 199.5 | MEL104 | 104 | 104/133 | 1500 | 77 | 80 | General Electric | GE 1.5SLE | 2006/2008 | 44.0644 | -80.3322 |  | [377], [378] | ESRI
Ontario | Ontario | Melancthon | 199.5 | MEL105 | 105 | 105/133 | 1500 | 77 | 80 | General Electric | GE 1.5SLE | 2006/2008 | 44.0621 | -80.335 |  | [377], [378] | ESRI
Ontario | Ontario | Melancthon | 199.5 | MEL106 | 106 | 106/133 | 1500 | 77 | 80 | General Electric | GE 1.5SLE | 2006/2008 | 44.0608 | -80.3328 |  | [377], [378] | ESRI
Ontario | Ontario | Melancthon | 199.5 | MEL107 | 107 | 107/133 | 1500 | 77 | 80 | General Electric | GE 1.5SLE | 2006/2008 | 44.0591 | -80.3299 |  | [377], [378] | ESRI
Ontario | Ontario | Melancthon | 199.5 | MEL108 | 108 | 108/133 | 1500 | 77 | 80 | General Electric | GE 1.5SLE | 2006/2008 | 44.0574 | -80.327 |  | [377], [378] | ESRI
Ontario | Ontario | Melancthon | 199.5 | MEL109 | 109 | 109/133 | 1500 | 77 | 80 | General Electric | GE 1.5SLE | 2006/2008 | 44.0611 | -80.3622 |  | [377], [378] | ESRI
Ontario | Ontario | Melancthon | 199.5 | MEL110 | 110 | 110/133 | 1500 | 77 | 80 | General Electric | GE 1.5SLE | 2006/2008 | 44.058 | -80.3637 |  | [377], [378] | ESRI
Ontario | Ontario | Melancthon | 199.5 | MEL111 | 111 | 111/133 | 1500 | 77 | 80 | General Electric | GE 1.5SLE | 2006/2008 | 44.041 | -80.3234 |  | [377], [378] | ESRI
Ontario | Ontario | Melancthon | 199.5 | MEL112 | 112 | 112/133 | 1500 | 77 | 80 | General Electric | GE 1.5SLE | 2006/2008 | 44.0383 | -80.3209 |  | [377], [378] | ESRI
Ontario | Ontario | Melancthon | 199.5 | MEL113 | 113 | 113/133 | 1500 | 77 | 80 | General Electric | GE 1.5SLE | 2006/2008 | 44.0359 | -80.326 |  | [377], [378] | ESRI
Ontario | Ontario | Melancthon | 199.5 | MEL114 | 114 | 114/133 | 1500 | 77 | 80 | General Electric | GE 1.5SLE | 2006/2008 | 44.0317 | -80.3188 |  | [377], [378] | ESRI
Ontario | Ontario | Melancthon | 199.5 | MEL115 | 115 | 115/133 | 1500 | 77 | 80 | General Electric | GE 1.5SLE | 2006/2008 | 44.0264 | -80.3196 |  | [377], [378] | ESRI
Ontario | Ontario | Melancthon | 199.5 | MEL116 | 116 | 116/133 | 1500 | 77 | 80 | General Electric | GE 1.5SLE | 2006/2008 | 44.0439 | -80.305 |  | [377], [378] | ESRI
Ontario | Ontario | Melancthon | 199.5 | MEL117 | 117 | 117/133 | 1500 | 77 | 80 | General Electric | GE 1.5SLE | 2006/2008 | 44.0409 | -80.3103 |  | [377], [378] | ESRI
Ontario | Ontario | Melancthon | 199.5 | MEL118 | 118 | 118/133 | 1500 | 77 | 80 | General Electric | GE 1.5SLE | 2006/2008 | 44.0549 | -80.2925 |  | [377], [378] | ESRI
Ontario | Ontario | Melancthon | 199.5 | MEL119 | 119 | 119/133 | 1500 | 77 | 80 | General Electric | GE 1.5SLE | 2006/2008 | 44.0476 | -80.2904 |  | [377], [378] | ESRI
Ontario | Ontario | Melancthon | 199.5 | MEL120 | 120 | 120/133 | 1500 | 77 | 80 | General Electric | GE 1.5SLE | 2006/2008 | 44.0425 | -80.292 |  | [377], [378] | ESRI
Ontario | Ontario | Melancthon | 199.5 | MEL121 | 121 | 121/133 | 1500 | 77 | 80 | General Electric | GE 1.5SLE | 2006/2008 | 44.0392 | -80.2914 |  | [377], [378] | ESRI
Ontario | Ontario | Melancthon | 199.5 | MEL122 | 122 | 122/133 | 1500 | 77 | 80 | General Electric | GE 1.5SLE | 2006/2008 | 44.0402 | -80.2868 |  | [377], [378] | ESRI
Ontario | Ontario | Melancthon | 199.5 | MEL123 | 123 | 123/133 | 1500 | 77 | 80 | General Electric | GE 1.5SLE | 2006/2008 | 44.0331 | -80.2884 |  | [377], [378] | ESRI
Ontario | Ontario | Melancthon | 199.5 | MEL124 | 124 | 124/133 | 1500 | 77 | 80 | General Electric | GE 1.5SLE | 2006/2008 | 44.0292 | -80.2895 |  | [377], [378] | ESRI
Ontario | Ontario | Melancthon | 199.5 | MEL125 | 125 | 125/133 | 1500 | 77 | 80 | General Electric | GE 1.5SLE | 2006/2008 | 44.0488 | -80.2732 |  | [377], [378] | ESRI
Ontario | Ontario | Melancthon | 199.5 | MEL126 | 126 | 126/133 | 1500 | 77 | 80 | General Electric | GE 1.5SLE | 2006/2008 | 44.043 | -80.2726 |  | [377], [378] | ESRI
Ontario | Ontario | Melancthon | 199.5 | MEL127 | 127 | 127/133 | 1500 | 77 | 80 | General Electric | GE 1.5SLE | 2006/2008 | 44.0377 | -80.2719 |  | [377], [378] | ESRI
Ontario | Ontario | Melancthon | 199.5 | MEL128 | 128 | 128/133 | 1500 | 77 | 80 | General Electric | GE 1.5SLE | 2006/2008 | 44.0323 | -80.2729 |  | [377], [378] | ESRI
Ontario | Ontario | Melancthon | 199.5 | MEL129 | 129 | 129/133 | 1500 | 77 | 80 | General Electric | GE 1.5SLE | 2006/2008 | 44.0546 | -80.2626 |  | [377], [378] | ESRI
Ontario | Ontario | Melancthon | 199.5 | MEL130 | 130 | 130/133 | 1500 | 77 | 80 | General Electric | GE 1.5SLE | 2006/2008 | 44.0517 | -80.2566 |  | [377], [378] | ESRI
Ontario | Ontario | Melancthon | 199.5 | MEL131 | 131 | 131/133 | 1500 | 77 | 80 | General Electric | GE 1.5SLE | 2006/2008 | 44.0483 | -80.2563 |  | [377], [378] | ESRI
Ontario | Ontario | Melancthon | 199.5 | MEL132 | 132 | 132/133 | 1500 | 77 | 80 | General Electric | GE 1.5SLE | 2006/2008 | 44.0458 | -80.2588 |  | [377], [378] | ESRI
Ontario | Ontario | Melancthon | 199.5 | MEL133 | 133 | 133/133 | 1500 | 77 | 80 | General Electric | GE 1.5SLE | 2006/2008 | 44.1119 | -80.3074 |  | [377], [378] | ESRI
Ontario | Ontario | Mohawk | 9.9 | MOH1 | 1 | 1/6 | 1650 | 82 | 80 | Vestas | V82-1.65 | 2008 | 42.8608 | -79.499 |  | [384] | ESRI
Ontario | Ontario | Mohawk | 9.9 | MOH2 | 2 | 2/6 | 1650 | 82 | 80 | Vestas | V82-1.65 | 2008 | 42.8641 | -79.4937 |  | [384] | ESRI
Ontario | Ontario | Mohawk | 9.9 | MOH3 | 3 | 3/6 | 1650 | 82 | 80 | Vestas | V82-1.65 | 2008 | 42.8618 | -79.4907 |  | [384] | ESRI
Ontario | Ontario | Mohawk | 9.9 | MOH4 | 4 | 4/6 | 1650 | 82 | 80 | Vestas | V82-1.65 | 2008 | 42.8522 | -79.4987 |  | [384] | ESRI
Ontario | Ontario | Mohawk | 9.9 | MOH5 | 5 | 5/6 | 1650 | 82 | 80 | Vestas | V82-1.65 | 2008 | 42.8509 | -79.4902 |  | [384] | ESRI
Ontario | Ontario | Mohawk | 9.9 | MOH6 | 6 | 6/6 | 1650 | 82 | 80 | Vestas | V82-1.65 | 2008 | 42.8539 | -79.4825 |  | [384] | ESRI
Ontario | Ontario | Moorefield Wind Project | 0.5 | MWP1 | 1 | 1/1 | 500 | 47 | 65 | Vestas | V39-500 | 2017 | 43.829 | -80.7612 |  | [403], [404], [405], [792] | Google Earth
Ontario | Ontario | Mother Earth Renewable Energy | 4 | MER1 | 1 | 1/2 | 2000 | 82 | 80 | Enercon | E82-2.0 | 2012 | 45.8213 | -82.1435 |  | [411], [412], [793] | ESRI
Ontario | Ontario | Mother Earth Renewable Energy | 4 | MER2 | 2 | 2/2 | 2000 | 82 | 80 | Enercon | E82-2.0 | 2012 | 45.8149 | -82.1442 |  | [411], [412], [793] | ESRI
Ontario | Ontario | Napier | 4.1 | NAP1 | 1 | 1/2 | 2050 | 92.5 | 100 | Senvion | MM92 | 2015 | 42.9611 | -81.735 |  | [415] | ESRI
Ontario | Ontario | Napier | 4.1 | NAP2 | 2 | 2/2 | 2050 | 92.5 | 100 | Senvion | MM92 | 2015 | 42.9608 | -81.7181 |  | [415] | ESRI
Ontario | Ontario | Nation Rise Wind Farm | 99.76 | NRW1 | 1 | 1/29 | 3440 | 138.6 | 131 | Enercon | E138-3.4 | 2021 | 45.2217 | -75.2468 | Turbine derated from 3.5 MW | [416] | ESRI
Ontario | Ontario | Nation Rise Wind Farm | 99.76 | NRW2 | 2 | 2/29 | 3440 | 138.6 | 131 | Enercon | E138-3.4 | 2021 | 45.219 | -75.2423 | Turbine derated from 3.5 MW | [416] | ESRI
Ontario | Ontario | Nation Rise Wind Farm | 99.76 | NRW3 | 3 | 3/29 | 3440 | 138.6 | 131 | Enercon | E138-3.4 | 2021 | 45.2142 | -75.2182 | Turbine derated from 3.5 MW | [416] | ESRI
Ontario | Ontario | Nation Rise Wind Farm | 99.76 | NRW4 | 4 | 4/29 | 3440 | 138.6 | 131 | Enercon | E138-3.4 | 2021 | 45.2214 | -75.2018 | Turbine derated from 3.5 MW | [416] | ESRI
Ontario | Ontario | Nation Rise Wind Farm | 99.76 | NRW5 | 5 | 5/29 | 3440 | 138.6 | 131 | Enercon | E138-3.4 | 2021 | 45.195 | -75.2298 | Turbine derated from 3.5 MW | [416] | ESRI
Ontario | Ontario | Nation Rise Wind Farm | 99.76 | NRW6 | 6 | 6/29 | 3440 | 138.6 | 131 | Enercon | E138-3.4 | 2021 | 45.2051 | -75.2014 | Turbine derated from 3.5 MW | [416] | ESRI
Ontario | Ontario | Nation Rise Wind Farm | 99.76 | NRW7 | 7 | 7/29 | 3440 | 138.6 | 131 | Enercon | E138-3.4 | 2021 | 45.2124 | -75.1853 | Turbine derated from 3.5 MW | [416] | ESRI
Ontario | Ontario | Nation Rise Wind Farm | 99.76 | NRW8 | 8 | 8/29 | 3440 | 138.6 | 131 | Enercon | E138-3.4 | 2021 | 45.1845 | -75.2152 | Turbine derated from 3.5 MW | [416] | ESRI
Ontario | Ontario | Nation Rise Wind Farm | 99.76 | NRW9 | 9 | 9/29 | 3440 | 138.6 | 131 | Enercon | E138-3.4 | 2021 | 45.1817 | -75.2119 | Turbine derated from 3.5 MW | [416] | ESRI
Ontario | Ontario | Nation Rise Wind Farm | 99.76 | NRW10 | 10 | 10/29 | 3440 | 138.6 | 131 | Enercon | E138-3.4 | 2021 | 45.19 | -75.2004 | Turbine derated from 3.5 MW | [416] | ESRI
Ontario | Ontario | Nation Rise Wind Farm | 99.76 | NRW11 | 11 | 11/29 | 3440 | 138.6 | 131 | Enercon | E138-3.4 | 2021 | 45.1707 | -75.1819 | Turbine derated from 3.5 MW | [416] | ESRI
Ontario | Ontario | Nation Rise Wind Farm | 99.76 | NRW12 | 12 | 12/29 | 3440 | 138.6 | 131 | Enercon | E138-3.4 | 2021 | 45.198 | -75.1654 | Turbine derated from 3.5 MW | [416] | ESRI
Ontario | Ontario | Nation Rise Wind Farm | 99.76 | NRW13 | 13 | 13/29 | 3440 | 138.6 | 131 | Enercon | E138-3.4 | 2021 | 45.1917 | -75.1682 | Turbine derated from 3.5 MW | [416] | ESRI
Ontario | Ontario | Nation Rise Wind Farm | 99.76 | NRW14 | 14 | 14/29 | 3440 | 138.6 | 131 | Enercon | E138-3.4 | 2021 | 45.1842 | -75.1691 | Turbine derated from 3.5 MW | [416] | ESRI
Ontario | Ontario | Nation Rise Wind Farm | 99.76 | NRW15 | 15 | 15/29 | 3440 | 138.6 | 131 | Enercon | E138-3.4 | 2021 | 45.1762 | -75.1645 | Turbine derated from 3.5 MW | [416] | ESRI
Ontario | Ontario | Nation Rise Wind Farm | 99.76 | NRW16 | 16 | 16/29 | 3440 | 138.6 | 131 | Enercon | E138-3.4 | 2021 | 45.1684 | -75.1473 | Turbine derated from 3.5 MW | [416] | ESRI
Ontario | Ontario | Nation Rise Wind Farm | 99.76 | NRW17 | 17 | 17/29 | 3440 | 138.6 | 131 | Enercon | E138-3.4 | 2021 | 45.1943 | -75.1181 | Turbine derated from 3.5 MW | [416] | ESRI
Ontario | Ontario | Nation Rise Wind Farm | 99.76 | NRW18 | 18 | 18/29 | 3440 | 138.6 | 131 | Enercon | E138-3.4 | 2021 | 45.1888 | -75.0961 | Turbine derated from 3.5 MW | [416] | ESRI
Ontario | Ontario | Nation Rise Wind Farm | 99.76 | NRW19 | 19 | 19/29 | 3440 | 138.6 | 131 | Enercon | E138-3.4 | 2021 | 45.2027 | -75.0965 | Turbine derated from 3.5 MW | [416] | ESRI
Ontario | Ontario | Nation Rise Wind Farm | 99.76 | NRW20 | 20 | 20/29 | 3440 | 138.6 | 131 | Enercon | E138-3.4 | 2021 | 45.1543 | -75.1435 | Turbine derated from 3.5 MW | [416] | ESRI
Ontario | Ontario | Nation Rise Wind Farm | 99.76 | NRW21 | 21 | 21/29 | 3440 | 138.6 | 131 | Enercon | E138-3.4 | 2021 | 45.158 | -75.126 | Turbine derated from 3.5 MW | [416] | ESRI
Ontario | Ontario | Nation Rise Wind Farm | 99.76 | NRW22 | 22 | 22/29 | 3440 | 138.6 | 131 | Enercon | E138-3.4 | 2021 | 45.1553 | -75.1122 | Turbine derated from 3.5 MW | [416] | ESRI
Ontario | Ontario | Nation Rise Wind Farm | 99.76 | NRW23 | 23 | 23/29 | 3440 | 138.6 | 131 | Enercon | E138-3.4 | 2021 | 45.1201 | -75.1637 | Turbine derated from 3.5 MW | [416] | ESRI
Ontario | Ontario | Nation Rise Wind Farm | 99.76 | NRW24 | 24 | 24/29 | 3440 | 138.6 | 131 | Enercon | E138-3.4 | 2021 | 45.0919 | -75.1526 | Turbine derated from 3.5 MW | [416] | ESRI
Ontario | Ontario | Nation Rise Wind Farm | 99.76 | NRW25 | 25 | 25/29 | 3440 | 138.6 | 131 | Enercon | E138-3.4 | 2021 | 45.1277 | -75.1096 | Turbine derated from 3.5 MW | [416] | ESRI
Ontario | Ontario | Nation Rise Wind Farm | 99.76 | NRW26 | 26 | 26/29 | 3440 | 138.6 | 131 | Enercon | E138-3.4 | 2021 | 45.1131 | -75.1469 | Turbine derated from 3.5 MW | [416] | ESRI
Ontario | Ontario | Nation Rise Wind Farm | 99.76 | NRW27 | 27 | 27/29 | 3440 | 138.6 | 131 | Enercon | E138-3.4 | 2021 | 45.1383 | -75.1512 | Turbine derated from 3.5 MW | [416] | ESRI
Ontario | Ontario | Nation Rise Wind Farm | 99.76 | NRW28 | 28 | 28/29 | 3440 | 138.6 | 131 | Enercon | E138-3.4 | 2021 | 45.1073 | -75.1076 | Turbine derated from 3.5 MW | [416] | ESRI
Ontario | Ontario | Nation Rise Wind Farm | 99.76 | NRW29 | 29 | 29/29 | 3440 | 138.6 | 131 | Enercon | E138-3.4 | 2021 | 45.1194 | -75.0915 | Turbine derated from 3.5 MW | [416] | ESRI
Ontario | Ontario | Naylor (Thames River II) | 50 | THM26 | 26 | 26/45 | 2000 | 82 | 78 | Enercon | E82-2.0 | 2010 | 42.1968 | -82.8099 |  | [417] | ESRI
Ontario | Ontario | Naylor (Thames River II) | 50 | THM27 | 27 | 27/45 | 2000 | 82 | 78 | Enercon | E82-2.0 | 2010 | 42.1934 | -82.8102 |  | [417] | ESRI
Ontario | Ontario | Naylor (Thames River II) | 50 | THM28 | 28 | 28/45 | 2000 | 82 | 78 | Enercon | E82-2.0 | 2010 | 42.1905 | -82.8104 |  | [417] | ESRI
Ontario | Ontario | Naylor (Thames River II) | 50 | THM29 | 29 | 29/45 | 2000 | 82 | 78 | Enercon | E82-2.0 | 2010 | 42.1884 | -82.8093 |  | [417] | ESRI
Ontario | Ontario | Naylor (Thames River II) | 50 | THM30 | 30 | 30/45 | 2000 | 82 | 78 | Enercon | E82-2.0 | 2010 | 42.1835 | -82.7955 |  | [417] | ESRI
Ontario | Ontario | Niagara Region | 230 | NIA1 | 1 | 1/77 | 3000 | 101 | 124 | Enercon | E101-3.0 | 2016 | 43.0834 | -79.5774 |  | [421], [422] | ESRI
Ontario | Ontario | Niagara Region | 230 | NIA2 | 2 | 2/77 | 3000 | 101 | 124 | Enercon | E101-3.0 | 2016 | 43.0802 | -79.5773 |  | [421], [422] | ESRI
Ontario | Ontario | Niagara Region | 230 | NIA3 | 3 | 3/77 | 3000 | 101 | 124 | Enercon | E101-3.0 | 2016 | 43.0892 | -79.4005 |  | [421], [422] | ESRI
Ontario | Ontario | Niagara Region | 230 | NIA4 | 4 | 4/77 | 3000 | 101 | 124 | Enercon | E101-3.0 | 2016 | 43.086 | -79.3982 |  | [421], [422] | ESRI
Ontario | Ontario | Niagara Region | 230 | NIA5 | 5 | 5/77 | 3000 | 101 | 124 | Enercon | E101-3.0 | 2016 | 43.0652 | -79.5369 |  | [421], [422] | ESRI
Ontario | Ontario | Niagara Region | 230 | NIA6 | 6 | 6/77 | 3000 | 101 | 124 | Enercon | E101-3.0 | 2016 | 43.0622 | -79.5416 |  | [421], [422] | ESRI
Ontario | Ontario | Niagara Region | 230 | NIA7 | 7 | 7/77 | 3000 | 101 | 124 | Enercon | E101-3.0 | 2016 | 43.0599 | -79.5369 |  | [421], [422] | ESRI
Ontario | Ontario | Niagara Region | 230 | NIA8 | 8 | 8/77 | 3000 | 101 | 124 | Enercon | E101-3.0 | 2016 | 43.0645 | -79.4954 |  | [421], [422] | ESRI
Ontario | Ontario | Niagara Region | 230 | NIA9 | 9 | 9/77 | 3000 | 101 | 124 | Enercon | E101-3.0 | 2016 | 43.0612 | -79.4956 |  | [421], [422] | ESRI
Ontario | Ontario | Niagara Region | 230 | NIA10 | 10 | 10/77 | 3000 | 101 | 124 | Enercon | E101-3.0 | 2016 | 43.0606 | -79.4719 |  | [421], [422] | ESRI
Ontario | Ontario | Niagara Region | 230 | NIA11 | 11 | 11/77 | 3000 | 101 | 124 | Enercon | E101-3.0 | 2016 | 43.0614 | -79.4454 |  | [421], [422] | ESRI
Ontario | Ontario | Niagara Region | 230 | NIA12 | 12 | 12/77 | 3000 | 101 | 124 | Enercon | E101-3.0 | 2016 | 43.0426 | -79.5981 |  | [421], [422] | ESRI
Ontario | Ontario | Niagara Region | 230 | NIA13 | 13 | 13/77 | 3000 | 101 | 124 | Enercon | E101-3.0 | 2016 | 43.0415 | -79.5952 |  | [421], [422] | ESRI
Ontario | Ontario | Niagara Region | 230 | NIA14 | 14 | 14/77 | 3000 | 101 | 124 | Enercon | E101-3.0 | 2016 | 43.0464 | -79.5717 |  | [421], [422] | ESRI
Ontario | Ontario | Niagara Region | 230 | NIA15 | 15 | 15/77 | 3000 | 101 | 124 | Enercon | E101-3.0 | 2016 | 43.0473 | -79.5472 |  | [421], [422] | ESRI
Ontario | Ontario | Niagara Region | 230 | NIA16 | 16 | 16/77 | 3000 | 101 | 124 | Enercon | E101-3.0 | 2016 | 43.0476 | -79.4888 |  | [421], [422] | ESRI
Ontario | Ontario | Niagara Region | 230 | NIA17 | 17 | 17/77 | 3000 | 101 | 124 | Enercon | E101-3.0 | 2016 | 43.0513 | -79.4344 |  | [421], [422] | ESRI
Ontario | Ontario | Niagara Region | 230 | NIA18 | 18 | 18/77 | 3000 | 101 | 124 | Enercon | E101-3.0 | 2016 | 43.05 | -79.4225 |  | [421], [422] | ESRI
Ontario | Ontario | Niagara Region | 230 | NIA19 | 19 | 19/77 | 3000 | 101 | 124 | Enercon | E101-3.0 | 2016 | 43.0502 | -79.4044 |  | [421], [422] | ESRI
Ontario | Ontario | Niagara Region | 230 | NIA20 | 20 | 20/77 | 3000 | 101 | 124 | Enercon | E101-3.0 | 2016 | 43.0503 | -79.4006 |  | [421], [422] | ESRI
Ontario | Ontario | Niagara Region | 230 | NIA21 | 21 | 21/77 | 3000 | 101 | 124 | Enercon | E101-3.0 | 2016 | 43.0279 | -79.5941 |  | [421], [422] | ESRI
Ontario | Ontario | Niagara Region | 230 | NIA22 | 22 | 22/77 | 3000 | 101 | 124 | Enercon | E101-3.0 | 2016 | 43.0342 | -79.5613 |  | [421], [422] | ESRI
Ontario | Ontario | Niagara Region | 230 | NIA23 | 23 | 23/77 | 3000 | 101 | 124 | Enercon | E101-3.0 | 2016 | 43.0219 | -79.5598 |  | [421], [422] | ESRI
Ontario | Ontario | Niagara Region | 230 | NIA24 | 24 | 24/77 | 3000 | 101 | 124 | Enercon | E101-3.0 | 2016 | 43.0067 | -79.5671 |  | [421], [422] | ESRI
Ontario | Ontario | Niagara Region | 230 | NIA25 | 25 | 25/77 | 3000 | 101 | 124 | Enercon | E101-3.0 | 2016 | 43.0195 | -79.5441 |  | [421], [422] | ESRI
Ontario | Ontario | Niagara Region | 230 | NIA26 | 26 | 26/77 | 3000 | 101 | 124 | Enercon | E101-3.0 | 2016 | 43.033 | -79.5276 |  | [421], [422] | ESRI
Ontario | Ontario | Niagara Region | 230 | NIA27 | 27 | 27/77 | 3000 | 101 | 124 | Enercon | E101-3.0 | 2016 | 43.0345 | -79.5187 |  | [421], [422] | ESRI
Ontario | Ontario | Niagara Region | 230 | NIA28 | 28 | 28/77 | 3000 | 101 | 124 | Enercon | E101-3.0 | 2016 | 43.0235 | -79.5106 |  | [421], [422] | ESRI
Ontario | Ontario | Niagara Region | 230 | NIA29 | 29 | 29/77 | 3000 | 101 | 124 | Enercon | E101-3.0 | 2016 | 43.0339 | -79.4904 |  | [421], [422] | ESRI
Ontario | Ontario | Niagara Region | 230 | NIA30 | 30 | 30/77 | 3000 | 101 | 124 | Enercon | E101-3.0 | 2016 | 43.0337 | -79.4826 |  | [421], [422] | ESRI
Ontario | Ontario | Niagara Region | 230 | NIA31 | 31 | 31/77 | 3000 | 101 | 124 | Enercon | E101-3.0 | 2016 | 42.8935 | -79.4355 |  | [421], [422] | ESRI
Ontario | Ontario | Niagara Region | 230 | NIA32 | 32 | 32/77 | 3000 | 101 | 124 | Enercon | E101-3.0 | 2016 | 43.0218 | -79.4832 |  | [421], [422] | ESRI
Ontario | Ontario | Niagara Region | 230 | NIA33 | 33 | 33/77 | 3000 | 101 | 124 | Enercon | E101-3.0 | 2016 | 43.0218 | -79.4686 |  | [421], [422] | ESRI
Ontario | Ontario | Niagara Region | 230 | NIA34 | 34 | 34/77 | 3000 | 101 | 124 | Enercon | E101-3.0 | 2016 | 43.0341 | -79.4631 |  | [421], [422] | ESRI
Ontario | Ontario | Niagara Region | 230 | NIA35 | 35 | 35/77 | 3000 | 101 | 124 | Enercon | E101-3.0 | 2016 | 43.0233 | -79.4477 |  | [421], [422] | ESRI
Ontario | Ontario | Niagara Region | 230 | NIA36 | 36 | 36/77 | 3000 | 101 | 124 | Enercon | E101-3.0 | 2016 | 43.022 | -79.4394 |  | [421], [422] | ESRI
Ontario | Ontario | Niagara Region | 230 | NIA37 | 37 | 37/77 | 3000 | 101 | 124 | Enercon | E101-3.0 | 2016 | 43.0351 | -79.4416 |  | [421], [422] | ESRI
Ontario | Ontario | Niagara Region | 230 | NIA38 | 38 | 38/77 | 3000 | 101 | 124 | Enercon | E101-3.0 | 2016 | 43.0352 | -79.4364 |  | [421], [422] | ESRI
Ontario | Ontario | Niagara Region | 230 | NIA39 | 39 | 39/77 | 3000 | 101 | 124 | Enercon | E101-3.0 | 2016 | 43.0244 | -79.4222 |  | [421], [422] | ESRI
Ontario | Ontario | Niagara Region | 230 | NIA40 | 40 | 40/77 | 3000 | 101 | 124 | Enercon | E101-3.0 | 2016 | 43.0371 | -79.4026 |  | [421], [422] | ESRI
Ontario | Ontario | Niagara Region | 230 | NIA41 | 41 | 41/77 | 3000 | 101 | 124 | Enercon | E101-3.0 | 2016 | 43.0094 | -79.5076 |  | [421], [422] | ESRI
Ontario | Ontario | Niagara Region | 230 | NIA42 | 42 | 42/77 | 3000 | 101 | 124 | Enercon | E101-3.0 | 2016 | 43.0099 | -79.4984 |  | [421], [422] | ESRI
Ontario | Ontario | Niagara Region | 230 | NIA43 | 43 | 43/77 | 3000 | 101 | 124 | Enercon | E101-3.0 | 2016 | 43.0094 | -79.4233 |  | [421], [422] | ESRI
Ontario | Ontario | Niagara Region | 230 | NIA44 | 44 | 44/77 | 3000 | 101 | 124 | Enercon | E101-3.0 | 2016 | 43.0135 | -79.406 |  | [421], [422] | ESRI
Ontario | Ontario | Niagara Region | 230 | NIA45 | 45 | 45/77 | 3000 | 101 | 124 | Enercon | E101-3.0 | 2016 | 42.9902 | -79.4938 |  | [421], [422] | ESRI
Ontario | Ontario | Niagara Region | 230 | NIA46 | 46 | 46/77 | 3000 | 101 | 124 | Enercon | E101-3.0 | 2016 | 42.9721 | -79.4913 |  | [421], [422] | ESRI
Ontario | Ontario | Niagara Region | 230 | NIA47 | 47 | 47/77 | 3000 | 101 | 124 | Enercon | E101-3.0 | 2016 | 42.9566 | -79.519 |  | [421], [422] | ESRI
Ontario | Ontario | Niagara Region | 230 | NIA48 | 48 | 48/77 | 3000 | 101 | 124 | Enercon | E101-3.0 | 2016 | 42.9513 | -79.5225 |  | [421], [422] | ESRI
Ontario | Ontario | Niagara Region | 230 | NIA49 | 49 | 49/77 | 3000 | 101 | 124 | Enercon | E101-3.0 | 2016 | 42.9542 | -79.5168 |  | [421], [422] | ESRI
Ontario | Ontario | Niagara Region | 230 | NIA50 | 50 | 50/77 | 3000 | 101 | 124 | Enercon | E101-3.0 | 2016 | 42.9502 | -79.5152 |  | [421], [422] | ESRI
Ontario | Ontario | Niagara Region | 230 | NIA51 | 51 | 51/77 | 3000 | 101 | 124 | Enercon | E101-3.0 | 2016 | 42.9475 | -79.5122 |  | [421], [422] | ESRI
Ontario | Ontario | Niagara Region | 230 | NIA52 | 52 | 52/77 | 3000 | 101 | 124 | Enercon | E101-3.0 | 2016 | 42.9423 | -79.5239 |  | [421], [422] | ESRI
Ontario | Ontario | Niagara Region | 230 | NIA53 | 53 | 53/77 | 3000 | 101 | 124 | Enercon | E101-3.0 | 2016 | 42.9373 | -79.5492 |  | [421], [422] | ESRI
Ontario | Ontario | Niagara Region | 230 | NIA54 | 54 | 54/77 | 3000 | 101 | 124 | Enercon | E101-3.0 | 2016 | 42.9205 | -79.5544 |  | [421], [422] | ESRI
Ontario | Ontario | Niagara Region | 230 | NIA55 | 55 | 55/77 | 3000 | 101 | 124 | Enercon | E101-3.0 | 2016 | 42.9253 | -79.5302 |  | [421], [422] | ESRI
Ontario | Ontario | Niagara Region | 230 | NIA56 | 56 | 56/77 | 3000 | 101 | 124 | Enercon | E101-3.0 | 2016 | 42.9345 | -79.4928 |  | [421], [422] | ESRI
Ontario | Ontario | Niagara Region | 230 | NIA57 | 57 | 57/77 | 3000 | 101 | 124 | Enercon | E101-3.0 | 2016 | 42.923 | -79.4993 |  | [421], [422] | ESRI
Ontario | Ontario | Niagara Region | 230 | NIA58 | 58 | 58/77 | 3000 | 101 | 124 | Enercon | E101-3.0 | 2016 | 42.9206 | -79.4901 |  | [421], [422] | ESRI
Ontario | Ontario | Niagara Region | 230 | NIA59 | 59 | 59/77 | 3000 | 101 | 124 | Enercon | E101-3.0 | 2016 | 42.8984 | -79.5128 |  | [421], [422] | ESRI
Ontario | Ontario | Niagara Region | 230 | NIA60 | 60 | 60/77 | 3000 | 101 | 124 | Enercon | E101-3.0 | 2016 | 42.9018 | -79.5106 |  | [421], [422] | ESRI
Ontario | Ontario | Niagara Region | 230 | NIA61 | 61 | 61/77 | 3000 | 101 | 124 | Enercon | E101-3.0 | 2016 | 42.9043 | -79.5071 |  | [421], [422] | ESRI
Ontario | Ontario | Niagara Region | 230 | NIA62 | 62 | 62/77 | 3000 | 101 | 124 | Enercon | E101-3.0 | 2016 | 42.886 | -79.5402 |  | [421], [422] | ESRI
Ontario | Ontario | Niagara Region | 230 | NIA63 | 63 | 63/77 | 3000 | 101 | 124 | Enercon | E101-3.0 | 2016 | 42.8868 | -79.5227 |  | [421], [422] | ESRI
Ontario | Ontario | Niagara Region | 230 | NIA64 | 64 | 64/77 | 3000 | 101 | 124 | Enercon | E101-3.0 | 2016 | 42.8722 | -79.5166 |  | [421], [422] | ESRI
Ontario | Ontario | Niagara Region | 230 | NIA65 | 65 | 65/77 | 3000 | 101 | 124 | Enercon | E101-3.0 | 2016 | 42.8829 | -79.497 |  | [421], [422] | ESRI
Ontario | Ontario | Niagara Region | 230 | NIA66 | 66 | 66/77 | 3000 | 101 | 124 | Enercon | E101-3.0 | 2016 | 42.8782 | -79.5007 |  | [421], [422] | ESRI
Ontario | Ontario | Niagara Region | 230 | NIA67 | 67 | 67/77 | 3000 | 101 | 124 | Enercon | E101-3.0 | 2016 | 42.88 | -79.4921 |  | [421], [422] | ESRI
Ontario | Ontario | Niagara Region | 230 | NIA68 | 68 | 68/77 | 3000 | 101 | 124 | Enercon | E101-3.0 | 2016 | 42.8852 | -79.4795 |  | [421], [422] | ESRI
Ontario | Ontario | Niagara Region | 230 | NIA69 | 69 | 69/77 | 3000 | 101 | 124 | Enercon | E101-3.0 | 2016 | 42.8854 | -79.473 |  | [421], [422] | ESRI
Ontario | Ontario | Niagara Region | 230 | NIA70 | 70 | 70/77 | 3000 | 101 | 124 | Enercon | E101-3.0 | 2016 | 42.8811 | -79.48 |  | [421], [422] | ESRI
Ontario | Ontario | Niagara Region | 230 | NIA71 | 71 | 71/77 | 3000 | 101 | 124 | Enercon | E101-3.0 | 2016 | 42.8823 | -79.4714 |  | [421], [422] | ESRI
Ontario | Ontario | Niagara Region | 230 | NIA72 | 72 | 72/77 | 3000 | 101 | 124 | Enercon | E101-3.0 | 2016 | 42.8783 | -79.4775 |  | [421], [422] | ESRI
Ontario | Ontario | Niagara Region | 230 | NIA73 | 73 | 73/77 | 3000 | 101 | 124 | Enercon | E101-3.0 | 2016 | 42.8784 | -79.4716 |  | [421], [422] | ESRI
Ontario | Ontario | Niagara Region | 230 | NIA74 | 74 | 74/77 | 3000 | 101 | 124 | Enercon | E101-3.0 | 2016 | 42.8762 | -79.4693 |  | [421], [422] | ESRI
Ontario | Ontario | Niagara Region | 230 | NIA75 | 75 | 75/77 | 3000 | 101 | 124 | Enercon | E101-3.0 | 2016 | 42.8734 | -79.4671 |  | [421], [422] | ESRI
Ontario | Ontario | Niagara Region | 230 | NIA76 | 76 | 76/77 | 3000 | 101 | 124 | Enercon | E101-3.0 | 2016 | 42.8819 | -79.4471 |  | [421], [422] | ESRI
Ontario | Ontario | Niagara Region | 230 | NIA77 | 77 | 77/77 | 3000 | 101 | 124 | Enercon | E101-3.0 | 2016 | 42.8823 | -79.4384 |  | [421], [422] | ESRI
Ontario | Ontario | North Kent Wind Farm | 100 | NRK1 | 1 | 1/34 | 2772 | 113 | 99.5 | Siemens | SWT 3.2-113 | 2018 | 42.5372 | -82.333 | Turbine derated from 3.2 MW | [433], [434] | ESRI
Ontario | Ontario | North Kent Wind Farm | 100 | NRK2 | 2 | 2/34 | 2942 | 113 | 99.5 | Siemens | SWT 3.2-113 | 2018 | 42.529 | -82.3221 | Turbine derated from 3.2 MW | [433], [434] | ESRI
Ontario | Ontario | North Kent Wind Farm | 100 | NRK3 | 3 | 3/34 | 2942 | 113 | 99.5 | Siemens | SWT 3.2-113 | 2018 | 42.519 | -82.3219 | Turbine derated from 3.2 MW | [433], [434] | ESRI
Ontario | Ontario | North Kent Wind Farm | 100 | NRK4 | 4 | 4/34 | 2772 | 113 | 99.5 | Siemens | SWT 3.2-113 | 2018 | 42.5218 | -82.3182 | Turbine derated from 3.2 MW | [433], [434] | ESRI
Ontario | Ontario | North Kent Wind Farm | 100 | NRK5 | 5 | 5/34 | 2942 | 113 | 99.5 | Siemens | SWT 3.2-113 | 2018 | 42.5577 | -82.2816 | Turbine derated from 3.2 MW | [433], [434] | ESRI
Ontario | Ontario | North Kent Wind Farm | 100 | NRK6 | 6 | 6/34 | 2772 | 113 | 99.5 | Siemens | SWT 3.2-113 | 2018 | 42.5598 | -82.278 | Turbine derated from 3.2 MW | [433], [434] | ESRI
Ontario | Ontario | North Kent Wind Farm | 100 | NRK7 | 7 | 7/34 | 3200 | 113 | 99.5 | Siemens | SWT 3.2-113 | 2018 | 42.5629 | -82.2725 |  | [433], [434] | ESRI
Ontario | Ontario | North Kent Wind Farm | 100 | NRK8 | 8 | 8/34 | 3200 | 113 | 99.5 | Siemens | SWT 3.2-113 | 2018 | 42.5289 | -82.2231 |  | [433], [434] | ESRI
Ontario | Ontario | North Kent Wind Farm | 100 | NRK9 | 9 | 9/34 | 3200 | 113 | 99.5 | Siemens | SWT 3.2-113 | 2018 | 42.5217 | -82.2268 |  | [433], [434] | ESRI
Ontario | Ontario | North Kent Wind Farm | 100 | NRK10 | 10 | 10/34 | 2942 | 113 | 99.5 | Siemens | SWT 3.2-113 | 2018 | 42.5107 | -82.3001 | Turbine derated from 3.2 MW | [433], [434] | ESRI
Ontario | Ontario | North Kent Wind Farm | 100 | NRK11 | 11 | 11/34 | 2772 | 113 | 99.5 | Siemens | SWT 3.2-113 | 2018 | 42.5242 | -82.2812 | Turbine derated from 3.2 MW | [433], [434] | ESRI
Ontario | Ontario | North Kent Wind Farm | 100 | NRK12 | 12 | 12/34 | 2772 | 113 | 99.5 | Siemens | SWT 3.2-113 | 2018 | 42.5268 | -82.2775 | Turbine derated from 3.2 MW | [433], [434] | ESRI
Ontario | Ontario | North Kent Wind Farm | 100 | NRK13 | 13 | 13/34 | 2772 | 113 | 99.5 | Siemens | SWT 3.2-113 | 2018 | 42.5422 | -82.2539 | Turbine derated from 3.2 MW | [433], [434] | ESRI
Ontario | Ontario | North Kent Wind Farm | 100 | NRK14 | 14 | 14/34 | 2772 | 113 | 99.5 | Siemens | SWT 3.2-113 | 2018 | 42.5388 | -82.2591 | Turbine derated from 3.2 MW | [433], [434] | ESRI
Ontario | Ontario | North Kent Wind Farm | 100 | NRK15 | 15 | 15/34 | 2772 | 113 | 99.5 | Siemens | SWT 3.2-113 | 2018 | 42.5036 | -82.2862 | Turbine derated from 3.2 MW | [433], [434] | ESRI
Ontario | Ontario | North Kent Wind Farm | 100 | NRK16 | 16 | 16/34 | 2772 | 113 | 99.5 | Siemens | SWT 3.2-113 | 2018 | 42.5073 | -82.2778 | Turbine derated from 3.2 MW | [433], [434] | ESRI
Ontario | Ontario | North Kent Wind Farm | 100 | NRK17 | 17 | 17/34 | 2772 | 113 | 99.5 | Siemens | SWT 3.2-113 | 2018 | 42.5132 | -82.2706 | Turbine derated from 3.2 MW | [433], [434] | ESRI
Ontario | Ontario | North Kent Wind Farm | 100 | NRK18 | 18 | 18/34 | 2772 | 113 | 99.5 | Siemens | SWT 3.2-113 | 2018 | 42.503 | -82.2612 | Turbine derated from 3.2 MW | [433], [434] | ESRI
Ontario | Ontario | North Kent Wind Farm | 100 | NRK19 | 19 | 19/34 | 3200 | 113 | 99.5 | Siemens | SWT 3.2-113 | 2018 | 42.5134 | -82.2449 |  | [433], [434] | ESRI
Ontario | Ontario | North Kent Wind Farm | 100 | NRK20 | 20 | 20/34 | 3200 | 113 | 99.5 | Siemens | SWT 3.2-113 | 2018 | 42.4901 | -82.3084 |  | [433], [434] | ESRI
Ontario | Ontario | North Kent Wind Farm | 100 | NRK21 | 21 | 21/34 | 2772 | 113 | 99.5 | Siemens | SWT 3.2-113 | 2018 | 42.4975 | -82.2922 | Turbine derated from 3.2 MW | [433], [434] | ESRI
Ontario | Ontario | North Kent Wind Farm | 100 | NRK22 | 22 | 22/34 | 2772 | 113 | 99.5 | Siemens | SWT 3.2-113 | 2018 | 42.4831 | -82.2925 | Turbine derated from 3.2 MW | [433], [434] | ESRI
Ontario | Ontario | North Kent Wind Farm | 100 | NRK23 | 23 | 23/34 | 2772 | 113 | 99.5 | Siemens | SWT 3.2-113 | 2018 | 42.4804 | -82.2886 | Turbine derated from 3.2 MW | [433], [434] | ESRI
Ontario | Ontario | North Kent Wind Farm | 100 | NRK24 | 24 | 24/34 | 2772 | 113 | 99.5 | Siemens | SWT 3.2-113 | 2018 | 42.4657 | -82.2992 | Turbine derated from 3.2 MW | [433], [434] | ESRI
Ontario | Ontario | North Kent Wind Farm | 100 | NRK25 | 25 | 25/34 | 3200 | 113 | 99.5 | Siemens | SWT 3.2-113 | 2018 | 42.4672 | -82.2782 |  | [433], [434] | ESRI
Ontario | Ontario | North Kent Wind Farm | 100 | NRK26 | 26 | 26/34 | 2942 | 113 | 99.5 | Siemens | SWT 3.2-113 | 2018 | 42.4772 | -82.2484 | Turbine derated from 3.2 MW | [433], [434] | ESRI
Ontario | Ontario | North Kent Wind Farm | 100 | NRK27 | 27 | 27/34 | 3200 | 113 | 99.5 | Siemens | SWT 3.2-113 | 2018 | 42.4939 | -82.2445 |  | [433], [434] | ESRI
Ontario | Ontario | North Kent Wind Farm | 100 | NRK28 | 28 | 28/34 | 3200 | 113 | 99.5 | Siemens | SWT 3.2-113 | 2018 | 42.498 | -82.2171 |  | [433], [434] | ESRI
Ontario | Ontario | North Kent Wind Farm | 100 | NRK29 | 29 | 29/34 | 2772 | 113 | 99.5 | Siemens | SWT 3.2-113 | 2018 | 42.4894 | -82.2252 | Turbine derated from 3.2 MW | [433], [434] | ESRI
Ontario | Ontario | North Kent Wind Farm | 100 | NRK30 | 30 | 30/34 | 2772 | 113 | 99.5 | Siemens | SWT 3.2-113 | 2018 | 42.4899 | -82.201 | Turbine derated from 3.2 MW | [433], [434] | ESRI
Ontario | Ontario | North Kent Wind Farm | 100 | NRK31 | 31 | 31/34 | 3200 | 113 | 99.5 | Siemens | SWT 3.2-113 | 2018 | 42.4673 | -82.1875 |  | [433], [434] | ESRI
Ontario | Ontario | North Kent Wind Farm | 100 | NRK32 | 32 | 32/34 | 2772 | 113 | 99.5 | Siemens | SWT 3.2-113 | 2018 | 42.4508 | -82.2317 | Turbine derated from 3.2 MW | [433], [434] | ESRI
Ontario | Ontario | North Kent Wind Farm | 100 | NRK33 | 33 | 33/34 | 2772 | 113 | 99.5 | Siemens | SWT 3.2-113 | 2018 | 42.456 | -82.2933 | Turbine derated from 3.2 MW | [433], [434] | ESRI
Ontario | Ontario | North Kent Wind Farm | 100 | NRK34 | 34 | 34/34 | 2942 | 113 | 99.5 | Siemens | SWT 3.2-113 | 2018 | 42.4401 | -82.275 | Turbine derated from 3.2 MW | [433], [434] | ESRI
Ontario | Ontario | North Malden (Thames River II) | 50 | THM31 | 31 | 31/45 | 2000 | 82 | 78 | Enercon | E82-2.0 | 2010 | 42.1546 | -82.855 |  | [435] | ESRI
Ontario | Ontario | North Malden (Thames River II) | 50 | THM32 | 32 | 32/45 | 2000 | 82 | 78 | Enercon | E82-2.0 | 2010 | 42.1521 | -82.8538 |  | [435] | ESRI
Ontario | Ontario | North Malden (Thames River II) | 50 | THM33 | 33 | 33/45 | 2000 | 82 | 78 | Enercon | E82-2.0 | 2010 | 42.1531 | -82.849 |  | [435] | ESRI
Ontario | Ontario | North Malden (Thames River II) | 50 | THM34 | 34 | 34/45 | 2000 | 82 | 78 | Enercon | E82-2.0 | 2010 | 42.1543 | -82.8443 |  | [435] | ESRI
Ontario | Ontario | North Malden (Thames River II) | 50 | THM35 | 35 | 35/45 | 2000 | 82 | 78 | Enercon | E82-2.0 | 2010 | 42.158 | -82.8461 |  | [435] | ESRI
Ontario | Ontario | OPG 7 Gomberg | 0 | OPG1 | 1 | 1/1 | 0 | 80 | 78 | Vestas | V80-1.8 | 2001 | 43.8121 | -79.0739 | Turbine decommissioned in 2019, original capacity was 1.8 MW | [446] | Google Earth
Ontario | Ontario | Oxley Wind Farm | 6 | OXL1 | 1 | 1/3 | 2000 | 92.5 | 100 | Senvion | MM92 | 2014 | 42.0158 | -82.8718 |  | [449], [450], [451] | ESRI
Ontario | Ontario | Oxley Wind Farm | 6 | OXL2 | 2 | 2/3 | 2000 | 92.5 | 100 | Senvion | MM92 | 2014 | 42.0126 | -82.8721 |  | [449], [450], [451] | ESRI
Ontario | Ontario | Oxley Wind Farm | 6 | OXL3 | 3 | 3/3 | 2000 | 92.5 | 100 | Senvion | MM92 | 2014 | 42.0077 | -82.8732 |  | [449], [450], [451] | ESRI
Ontario | Ontario | Plateau | 27 | PLA1 | 1 | 1/18 | 1500 | 82.5 | 80 | General Electric | GE 1.5XLE | 2012 | 44.2463 | -80.3945 |  | [460], [461] | ESRI
Ontario | Ontario | Plateau | 27 | PLA2 | 2 | 2/18 | 1500 | 82.5 | 80 | General Electric | GE 1.5XLE | 2012 | 44.2486 | -80.3821 |  | [460], [461] | ESRI
Ontario | Ontario | Plateau | 27 | PLA3 | 3 | 3/18 | 1500 | 82.5 | 80 | General Electric | GE 1.5XLE | 2012 | 44.259 | -80.3893 |  | [460], [461] | ESRI
Ontario | Ontario | Plateau | 27 | PLA4 | 4 | 4/18 | 1500 | 82.5 | 80 | General Electric | GE 1.5XLE | 2012 | 44.2618 | -80.3881 |  | [460], [461] | ESRI
Ontario | Ontario | Plateau | 27 | PLA5 | 5 | 5/18 | 1500 | 82.5 | 80 | General Electric | GE 1.5XLE | 2012 | 44.2653 | -80.3845 |  | [460], [461] | ESRI
Ontario | Ontario | Plateau | 27 | PLA6 | 6 | 6/18 | 1500 | 82.5 | 80 | General Electric | GE 1.5XLE | 2012 | 44.2627 | -80.3698 |  | [460], [461] | ESRI
Ontario | Ontario | Plateau | 27 | PLA7 | 7 | 7/18 | 1500 | 82.5 | 80 | General Electric | GE 1.5XLE | 2012 | 44.2687 | -80.3719 |  | [460], [461] | ESRI
Ontario | Ontario | Plateau | 27 | PLA8 | 8 | 8/18 | 1500 | 82.5 | 80 | General Electric | GE 1.5XLE | 2012 | 44.2254 | -80.4015 |  | [460], [461] | ESRI
Ontario | Ontario | Plateau | 27 | PLA9 | 9 | 9/18 | 1500 | 82.5 | 80 | General Electric | GE 1.5XLE | 2012 | 44.2214 | -80.3941 |  | [460], [461] | ESRI
Ontario | Ontario | Plateau | 27 | PLA10 | 10 | 10/18 | 1500 | 82.5 | 80 | General Electric | GE 1.5XLE | 2012 | 44.23 | -80.3855 |  | [460], [461] | ESRI
Ontario | Ontario | Plateau | 27 | PLA11 | 11 | 11/18 | 1500 | 82.5 | 80 | General Electric | GE 1.5XLE | 2012 | 44.19 | -80.3163 |  | [460], [461] | ESRI
Ontario | Ontario | Plateau | 27 | PLA12 | 12 | 12/18 | 1500 | 82.5 | 80 | General Electric | GE 1.5XLE | 2012 | 44.1879 | -80.3089 |  | [460], [461] | ESRI
Ontario | Ontario | Plateau | 27 | PLA13 | 13 | 13/18 | 1500 | 82.5 | 80 | General Electric | GE 1.5XLE | 2012 | 44.1916 | -80.3044 |  | [460], [461] | ESRI
Ontario | Ontario | Plateau | 27 | PLA14 | 14 | 14/18 | 1500 | 82.5 | 80 | General Electric | GE 1.5XLE | 2012 | 44.1875 | -80.3028 |  | [460], [461] | ESRI
Ontario | Ontario | Plateau | 27 | PLA15 | 15 | 15/18 | 1500 | 82.5 | 80 | General Electric | GE 1.5XLE | 2012 | 44.1839 | -80.3057 |  | [460], [461] | ESRI
Ontario | Ontario | Plateau | 27 | PLA16 | 16 | 16/18 | 1500 | 82.5 | 80 | General Electric | GE 1.5XLE | 2012 | 44.1811 | -80.3027 |  | [460], [461] | ESRI
Ontario | Ontario | Plateau | 27 | PLA17 | 17 | 17/18 | 1500 | 82.5 | 80 | General Electric | GE 1.5XLE | 2012 | 44.2135 | -80.4054 |  | [460], [461] | ESRI
Ontario | Ontario | Plateau | 27 | PLA18 | 18 | 18/18 | 1500 | 82.5 | 80 | General Electric | GE 1.5XLE | 2012 | 44.2066 | -80.4206 |  | [460], [461] | ESRI
Ontario | Ontario | Pointes Aux Roches | 48.6 | PAR1 | 1 | 1/27 | 1800 | 90 | 80 | Vestas | V90-1.8 | 2011 | 42.2801 | -82.6204 |  | [469] | ESRI
Ontario | Ontario | Pointes Aux Roches | 48.6 | PAR2 | 2 | 2/27 | 1800 | 90 | 80 | Vestas | V90-1.8 | 2011 | 42.2764 | -82.6195 |  | [469] | ESRI
Ontario | Ontario | Pointes Aux Roches | 48.6 | PAR3 | 3 | 3/27 | 1800 | 90 | 80 | Vestas | V90-1.8 | 2011 | 42.2798 | -82.6118 |  | [469] | ESRI
Ontario | Ontario | Pointes Aux Roches | 48.6 | PAR4 | 4 | 4/27 | 1800 | 90 | 80 | Vestas | V90-1.8 | 2011 | 42.2763 | -82.6107 |  | [469] | ESRI
Ontario | Ontario | Pointes Aux Roches | 48.6 | PAR5 | 5 | 5/27 | 1800 | 90 | 80 | Vestas | V90-1.8 | 2011 | 42.2787 | -82.6043 |  | [469] | ESRI
Ontario | Ontario | Pointes Aux Roches | 48.6 | PAR6 | 6 | 6/27 | 1800 | 90 | 80 | Vestas | V90-1.8 | 2011 | 42.2851 | -82.6089 |  | [469] | ESRI
Ontario | Ontario | Pointes Aux Roches | 48.6 | PAR7 | 7 | 7/27 | 1800 | 90 | 80 | Vestas | V90-1.8 | 2011 | 42.2846 | -82.5998 |  | [469] | ESRI
Ontario | Ontario | Pointes Aux Roches | 48.6 | PAR8 | 8 | 8/27 | 1800 | 90 | 80 | Vestas | V90-1.8 | 2011 | 42.2841 | -82.5857 |  | [469] | ESRI
Ontario | Ontario | Pointes Aux Roches | 48.6 | PAR9 | 9 | 9/27 | 1800 | 90 | 80 | Vestas | V90-1.8 | 2011 | 42.2846 | -82.5709 |  | [469] | ESRI
Ontario | Ontario | Pointes Aux Roches | 48.6 | PAR10 | 10 | 10/27 | 1800 | 90 | 80 | Vestas | V90-1.8 | 2011 | 42.2864 | -82.5618 |  | [469] | ESRI
Ontario | Ontario | Pointes Aux Roches | 48.6 | PAR11 | 11 | 11/27 | 1800 | 90 | 80 | Vestas | V90-1.8 | 2011 | 42.2866 | -82.5543 |  | [469] | ESRI
Ontario | Ontario | Pointes Aux Roches | 48.6 | PAR12 | 12 | 12/27 | 1800 | 90 | 80 | Vestas | V90-1.8 | 2011 | 42.2755 | -82.5659 |  | [469] | ESRI
Ontario | Ontario | Pointes Aux Roches | 48.6 | PAR13 | 13 | 13/27 | 1800 | 90 | 80 | Vestas | V90-1.8 | 2011 | 42.2743 | -82.5417 |  | [469] | ESRI
Ontario | Ontario | Pointes Aux Roches | 48.6 | PAR14 | 14 | 14/27 | 1800 | 90 | 80 | Vestas | V90-1.8 | 2011 | 42.2719 | -82.5394 |  | [469] | ESRI
Ontario | Ontario | Pointes Aux Roches | 48.6 | PAR15 | 15 | 15/27 | 1800 | 90 | 80 | Vestas | V90-1.8 | 2011 | 42.2746 | -82.5326 |  | [469] | ESRI
Ontario | Ontario | Pointes Aux Roches | 48.6 | PAR16 | 16 | 16/27 | 1800 | 90 | 80 | Vestas | V90-1.8 | 2011 | 42.273 | -82.5235 |  | [469] | ESRI
Ontario | Ontario | Pointes Aux Roches | 48.6 | PAR17 | 17 | 17/27 | 1800 | 90 | 80 | Vestas | V90-1.8 | 2011 | 42.287 | -82.5317 |  | [469] | ESRI
Ontario | Ontario | Pointes Aux Roches | 48.6 | PAR18 | 18 | 18/27 | 1800 | 90 | 80 | Vestas | V90-1.8 | 2011 | 42.2841 | -82.5289 |  | [469] | ESRI
Ontario | Ontario | Pointes Aux Roches | 48.6 | PAR19 | 19 | 19/27 | 1800 | 90 | 80 | Vestas | V90-1.8 | 2011 | 42.2853 | -82.5206 |  | [469] | ESRI
Ontario | Ontario | Pointes Aux Roches | 48.6 | PAR20 | 20 | 20/27 | 1800 | 90 | 80 | Vestas | V90-1.8 | 2011 | 42.2842 | -82.5135 |  | [469] | ESRI
Ontario | Ontario | Pointes Aux Roches | 48.6 | PAR21 | 21 | 21/27 | 1800 | 90 | 80 | Vestas | V90-1.8 | 2011 | 42.2829 | -82.4683 |  | [469] | ESRI
Ontario | Ontario | Pointes Aux Roches | 48.6 | PAR22 | 22 | 22/27 | 1800 | 90 | 80 | Vestas | V90-1.8 | 2011 | 42.2819 | -82.4642 |  | [469] | ESRI
Ontario | Ontario | Pointes Aux Roches | 48.6 | PAR23 | 23 | 23/27 | 1800 | 90 | 80 | Vestas | V90-1.8 | 2011 | 42.2957 | -82.4938 |  | [469] | ESRI
Ontario | Ontario | Pointes Aux Roches | 48.6 | PAR24 | 24 | 24/27 | 1800 | 90 | 80 | Vestas | V90-1.8 | 2011 | 42.2972 | -82.4828 |  | [469] | ESRI
Ontario | Ontario | Pointes Aux Roches | 48.6 | PAR25 | 25 | 25/27 | 1800 | 90 | 80 | Vestas | V90-1.8 | 2011 | 42.2966 | -82.4719 |  | [469] | ESRI
Ontario | Ontario | Pointes Aux Roches | 48.6 | PAR26 | 26 | 26/27 | 1800 | 90 | 80 | Vestas | V90-1.8 | 2011 | 42.2954 | -82.4644 |  | [469] | ESRI
Ontario | Ontario | Pointes Aux Roches | 48.6 | PAR27 | 27 | 27/27 | 1800 | 90 | 80 | Vestas | V90-1.8 | 2011 | 42.2979 | -82.4569 |  | [469] | ESRI
Ontario | Ontario | Port Albert | 0.66 | PAL1 | 1 | 1/1 | 660 | 47 | 65 | Vestas | V47-660 | 2001 | 43.8655 | -81.6935 |  | [470], [471] | ESRI
Ontario | Ontario | Port Alma | 101.2 | PAM1 | 1 | 1/44 | 2300 | 93 | 80 | Siemens | SWT 2.3-93 | 2008 | 42.167 | -82.3245 |  | [472], [473], [474] | ESRI
Ontario | Ontario | Port Alma | 101.2 | PAM2 | 2 | 2/44 | 2300 | 93 | 80 | Siemens | SWT 2.3-93 | 2008 | 42.1691 | -82.327 |  | [472], [473], [474] | ESRI
Ontario | Ontario | Port Alma | 101.2 | PAM3 | 3 | 3/44 | 2300 | 93 | 80 | Siemens | SWT 2.3-93 | 2008 | 42.174 | -82.3292 |  | [472], [473], [474] | ESRI
Ontario | Ontario | Port Alma | 101.2 | PAM4 | 4 | 4/44 | 2300 | 93 | 80 | Siemens | SWT 2.3-93 | 2008 | 42.1766 | -82.3323 |  | [472], [473], [474] | ESRI
Ontario | Ontario | Port Alma | 101.2 | PAM5 | 5 | 5/44 | 2300 | 93 | 80 | Siemens | SWT 2.3-93 | 2008 | 42.1791 | -82.3219 |  | [472], [473], [474] | ESRI
Ontario | Ontario | Port Alma | 101.2 | PAM6 | 6 | 6/44 | 2300 | 93 | 80 | Siemens | SWT 2.3-93 | 2008 | 42.1764 | -82.3185 |  | [472], [473], [474] | ESRI
Ontario | Ontario | Port Alma | 101.2 | PAM7 | 7 | 7/44 | 2300 | 93 | 80 | Siemens | SWT 2.3-93 | 2008 | 42.19 | -82.3024 |  | [472], [473], [474] | ESRI
Ontario | Ontario | Port Alma | 101.2 | PAM8 | 8 | 8/44 | 2300 | 93 | 80 | Siemens | SWT 2.3-93 | 2008 | 42.1858 | -82.3018 |  | [472], [473], [474] | ESRI
Ontario | Ontario | Port Alma | 101.2 | PAM9 | 9 | 9/44 | 2300 | 93 | 80 | Siemens | SWT 2.3-93 | 2008 | 42.1831 | -82.2985 |  | [472], [473], [474] | ESRI
Ontario | Ontario | Port Alma | 101.2 | PAM10 | 10 | 10/44 | 2300 | 93 | 80 | Siemens | SWT 2.3-93 | 2008 | 42.1804 | -82.2954 |  | [472], [473], [474] | ESRI
Ontario | Ontario | Port Alma | 101.2 | PAM11 | 11 | 11/44 | 2300 | 93 | 80 | Siemens | SWT 2.3-93 | 2008 | 42.178 | -82.2923 |  | [472], [473], [474] | ESRI
Ontario | Ontario | Port Alma | 101.2 | PAM12 | 12 | 12/44 | 2300 | 93 | 80 | Siemens | SWT 2.3-93 | 2008 | 42.1752 | -82.289 |  | [472], [473], [474] | ESRI
Ontario | Ontario | Port Alma | 101.2 | PAM13 | 13 | 13/44 | 2300 | 93 | 80 | Siemens | SWT 2.3-93 | 2008 | 42.1727 | -82.2857 |  | [472], [473], [474] | ESRI
Ontario | Ontario | Port Alma | 101.2 | PAM14 | 14 | 14/44 | 2300 | 93 | 80 | Siemens | SWT 2.3-93 | 2008 | 42.1962 | -82.2858 |  | [472], [473], [474] | ESRI
Ontario | Ontario | Port Alma | 101.2 | PAM15 | 15 | 15/44 | 2300 | 93 | 80 | Siemens | SWT 2.3-93 | 2008 | 42.1982 | -82.2806 |  | [472], [473], [474] | ESRI
Ontario | Ontario | Port Alma | 101.2 | PAM16 | 16 | 16/44 | 2300 | 93 | 80 | Siemens | SWT 2.3-93 | 2008 | 42.1937 | -82.282 |  | [472], [473], [474] | ESRI
Ontario | Ontario | Port Alma | 101.2 | PAM17 | 17 | 17/44 | 2300 | 93 | 80 | Siemens | SWT 2.3-93 | 2008 | 42.1957 | -82.2773 |  | [472], [473], [474] | ESRI
Ontario | Ontario | Port Alma | 101.2 | PAM18 | 18 | 18/44 | 2300 | 93 | 80 | Siemens | SWT 2.3-93 | 2008 | 42.1877 | -82.2694 |  | [472], [473], [474] | ESRI
Ontario | Ontario | Port Alma | 101.2 | PAM19 | 19 | 19/44 | 2300 | 93 | 80 | Siemens | SWT 2.3-93 | 2008 | 42.1804 | -82.2605 |  | [472], [473], [474] | ESRI
Ontario | Ontario | Port Alma | 101.2 | PAM20 | 20 | 20/44 | 2300 | 93 | 80 | Siemens | SWT 2.3-93 | 2008 | 42.1987 | -82.2388 |  | [472], [473], [474] | ESRI
Ontario | Ontario | Port Alma | 101.2 | PAM21 | 21 | 21/44 | 2300 | 93 | 80 | Siemens | SWT 2.3-93 | 2008 | 42.196 | -82.2358 |  | [472], [473], [474] | ESRI
Ontario | Ontario | Port Alma | 101.2 | PAM22 | 22 | 22/44 | 2300 | 93 | 80 | Siemens | SWT 2.3-93 | 2008 | 42.1935 | -82.2326 |  | [472], [473], [474] | ESRI
Ontario | Ontario | Port Alma | 101.2 | PAM23 | 23 | 23/44 | 2300 | 93 | 80 | Siemens | SWT 2.3-93 | 2008 | 42.1911 | -82.2296 |  | [472], [473], [474] | ESRI
Ontario | Ontario | Port Alma | 101.2 | PAM24 | 24 | 24/44 | 2300 | 93 | 80 | Siemens | SWT 2.3-93 | 2008 | 42.2125 | -82.1921 |  | [472], [473], [474] | ESRI
Ontario | Ontario | Port Alma | 101.2 | PAM25 | 25 | 25/44 | 2300 | 93 | 80 | Siemens | SWT 2.3-93 | 2008 | 42.2167 | -82.182 |  | [472], [473], [474] | ESRI
Ontario | Ontario | Port Alma | 101.2 | PAM26 | 26 | 26/44 | 2300 | 93 | 80 | Siemens | SWT 2.3-93 | 2008 | 42.2187 | -82.1777 |  | [472], [473], [474] | ESRI
Ontario | Ontario | Port Alma | 101.2 | PAM27 | 27 | 27/44 | 2300 | 93 | 80 | Siemens | SWT 2.3-93 | 2008 | 42.2212 | -82.1804 |  | [472], [473], [474] | ESRI
Ontario | Ontario | Port Alma | 101.2 | PAM28 | 28 | 28/44 | 2300 | 93 | 80 | Siemens | SWT 2.3-93 | 2008 | 42.2235 | -82.1836 |  | [472], [473], [474] | ESRI
Ontario | Ontario | Port Alma | 101.2 | PAM29 | 29 | 29/44 | 2300 | 93 | 80 | Siemens | SWT 2.3-93 | 2008 | 42.2252 | -82.1721 |  | [472], [473], [474] | ESRI
Ontario | Ontario | Port Alma | 101.2 | PAM30 | 30 | 30/44 | 2300 | 93 | 80 | Siemens | SWT 2.3-93 | 2008 | 42.2276 | -82.1665 |  | [472], [473], [474] | ESRI
Ontario | Ontario | Port Alma | 101.2 | PAM31 | 31 | 31/44 | 2300 | 93 | 80 | Siemens | SWT 2.3-93 | 2008 | 42.2267 | -82.1623 |  | [472], [473], [474] | ESRI
Ontario | Ontario | Port Alma | 101.2 | PAM32 | 32 | 32/44 | 2300 | 93 | 80 | Siemens | SWT 2.3-93 | 2008 | 42.2301 | -82.1568 |  | [472], [473], [474] | ESRI
Ontario | Ontario | Port Alma | 101.2 | PAM33 | 33 | 33/44 | 2300 | 93 | 80 | Siemens | SWT 2.3-93 | 2008 | 42.2332 | -82.1519 |  | [472], [473], [474] | ESRI
Ontario | Ontario | Port Alma | 101.2 | PAM34 | 34 | 34/44 | 2300 | 93 | 80 | Siemens | SWT 2.3-93 | 2008 | 42.236 | -82.1548 |  | [472], [473], [474] | ESRI
Ontario | Ontario | Port Alma | 101.2 | PAM35 | 35 | 35/44 | 2300 | 93 | 80 | Siemens | SWT 2.3-93 | 2008 | 42.2386 | -82.1578 |  | [472], [473], [474] | ESRI
Ontario | Ontario | Port Alma | 101.2 | PAM36 | 36 | 36/44 | 2300 | 93 | 80 | Siemens | SWT 2.3-93 | 2008 | 42.2372 | -82.1469 |  | [472], [473], [474] | ESRI
Ontario | Ontario | Port Alma | 101.2 | PAM37 | 37 | 37/44 | 2300 | 93 | 80 | Siemens | SWT 2.3-93 | 2008 | 42.242 | -82.144 |  | [472], [473], [474] | ESRI
Ontario | Ontario | Port Alma | 101.2 | PAM38 | 38 | 38/44 | 2300 | 93 | 80 | Siemens | SWT 2.3-93 | 2008 | 42.2394 | -82.1405 |  | [472], [473], [474] | ESRI
Ontario | Ontario | Port Alma | 101.2 | PAM39 | 39 | 39/44 | 2300 | 93 | 80 | Siemens | SWT 2.3-93 | 2008 | 42.2463 | -82.1412 |  | [472], [473], [474] | ESRI
Ontario | Ontario | Port Alma | 101.2 | PAM40 | 40 | 40/44 | 2300 | 93 | 80 | Siemens | SWT 2.3-93 | 2008 | 42.2436 | -82.1379 |  | [472], [473], [474] | ESRI
Ontario | Ontario | Port Alma | 101.2 | PAM41 | 41 | 41/44 | 2300 | 93 | 80 | Siemens | SWT 2.3-93 | 2008 | 42.248 | -82.1332 |  | [472], [473], [474] | ESRI
Ontario | Ontario | Port Alma | 101.2 | PAM42 | 42 | 42/44 | 2300 | 93 | 80 | Siemens | SWT 2.3-93 | 2008 | 42.2453 | -82.1299 |  | [472], [473], [474] | ESRI
Ontario | Ontario | Port Alma | 101.2 | PAM43 | 43 | 43/44 | 2300 | 93 | 80 | Siemens | SWT 2.3-93 | 2008 | 42.2511 | -82.1282 |  | [472], [473], [474] | ESRI
Ontario | Ontario | Port Alma | 101.2 | PAM44 | 44 | 44/44 | 2300 | 93 | 80 | Siemens | SWT 2.3-93 | 2008 | 42.2485 | -82.125 |  | [472], [473], [474] | ESRI
Ontario | Ontario | Port Dover and Nanticoke | 104.4 | PDN1 | 1 | 1/58 | 1800 | 90 | 95 | Vestas | V90-1.8 | 2013 | 42.8004 | -80.1596 |  | [477] | ESRI
Ontario | Ontario | Port Dover and Nanticoke | 104.4 | PDN2 | 2 | 2/58 | 1800 | 90 | 95 | Vestas | V90-1.8 | 2013 | 42.7981 | -80.157 |  | [477] | ESRI
Ontario | Ontario | Port Dover and Nanticoke | 104.4 | PDN3 | 3 | 3/58 | 1800 | 90 | 95 | Vestas | V90-1.8 | 2013 | 42.7959 | -80.1551 |  | [477] | ESRI
Ontario | Ontario | Port Dover and Nanticoke | 104.4 | PDN4 | 4 | 4/58 | 1800 | 90 | 95 | Vestas | V90-1.8 | 2013 | 42.793 | -80.1575 |  | [477] | ESRI
Ontario | Ontario | Port Dover and Nanticoke | 104.4 | PDN5 | 5 | 5/58 | 1800 | 90 | 95 | Vestas | V90-1.8 | 2013 | 42.8024 | -80.1507 |  | [477] | ESRI
Ontario | Ontario | Port Dover and Nanticoke | 104.4 | PDN6 | 6 | 6/58 | 1800 | 90 | 95 | Vestas | V90-1.8 | 2013 | 42.7968 | -80.1483 |  | [477] | ESRI
Ontario | Ontario | Port Dover and Nanticoke | 104.4 | PDN7 | 7 | 7/58 | 1800 | 90 | 95 | Vestas | V90-1.8 | 2013 | 42.7927 | -80.1491 |  | [477] | ESRI
Ontario | Ontario | Port Dover and Nanticoke | 104.4 | PDN8 | 8 | 8/58 | 1800 | 90 | 95 | Vestas | V90-1.8 | 2013 | 42.8057 | -80.1459 |  | [477] | ESRI
Ontario | Ontario | Port Dover and Nanticoke | 104.4 | PDN9 | 9 | 9/58 | 1800 | 90 | 95 | Vestas | V90-1.8 | 2013 | 42.8024 | -80.1439 |  | [477] | ESRI
Ontario | Ontario | Port Dover and Nanticoke | 104.4 | PDN10 | 10 | 10/58 | 1800 | 90 | 95 | Vestas | V90-1.8 | 2013 | 42.7993 | -80.1417 |  | [477] | ESRI
Ontario | Ontario | Port Dover and Nanticoke | 104.4 | PDN11 | 11 | 11/58 | 1800 | 90 | 95 | Vestas | V90-1.8 | 2013 | 42.796 | -80.1424 |  | [477] | ESRI
Ontario | Ontario | Port Dover and Nanticoke | 104.4 | PDN12 | 12 | 12/58 | 1800 | 90 | 95 | Vestas | V90-1.8 | 2013 | 42.7937 | -80.1399 |  | [477] | ESRI
Ontario | Ontario | Port Dover and Nanticoke | 104.4 | PDN13 | 13 | 13/58 | 1800 | 90 | 95 | Vestas | V90-1.8 | 2013 | 42.8079 | -80.1397 |  | [477] | ESRI
Ontario | Ontario | Port Dover and Nanticoke | 104.4 | PDN14 | 14 | 14/58 | 1800 | 90 | 95 | Vestas | V90-1.8 | 2013 | 42.8533 | -80.12 |  | [477] | ESRI
Ontario | Ontario | Port Dover and Nanticoke | 104.4 | PDN15 | 15 | 15/58 | 1800 | 90 | 95 | Vestas | V90-1.8 | 2013 | 42.8515 | -80.1124 |  | [477] | ESRI
Ontario | Ontario | Port Dover and Nanticoke | 104.4 | PDN16 | 16 | 16/58 | 1800 | 90 | 95 | Vestas | V90-1.8 | 2013 | 42.8466 | -80.118 |  | [477] | ESRI
Ontario | Ontario | Port Dover and Nanticoke | 104.4 | PDN17 | 17 | 17/58 | 1800 | 90 | 95 | Vestas | V90-1.8 | 2013 | 42.8428 | -80.0979 |  | [477] | ESRI
Ontario | Ontario | Port Dover and Nanticoke | 104.4 | PDN18 | 18 | 18/58 | 1800 | 90 | 95 | Vestas | V90-1.8 | 2013 | 42.8438 | -80.0895 |  | [477] | ESRI
Ontario | Ontario | Port Dover and Nanticoke | 104.4 | PDN19 | 19 | 19/58 | 1800 | 90 | 95 | Vestas | V90-1.8 | 2013 | 42.8429 | -80.0842 |  | [477] | ESRI
Ontario | Ontario | Port Dover and Nanticoke | 104.4 | PDN20 | 20 | 20/58 | 1800 | 90 | 95 | Vestas | V90-1.8 | 2013 | 42.8325 | -80.0831 |  | [477] | ESRI
Ontario | Ontario | Port Dover and Nanticoke | 104.4 | PDN21 | 21 | 21/58 | 1800 | 90 | 95 | Vestas | V90-1.8 | 2013 | 42.8333 | -80.0783 |  | [477] | ESRI
Ontario | Ontario | Port Dover and Nanticoke | 104.4 | PDN22 | 22 | 22/58 | 1800 | 90 | 95 | Vestas | V90-1.8 | 2013 | 42.8472 | -80.0544 |  | [477] | ESRI
Ontario | Ontario | Port Dover and Nanticoke | 104.4 | PDN23 | 23 | 23/58 | 1800 | 90 | 95 | Vestas | V90-1.8 | 2013 | 42.8445 | -80.0537 |  | [477] | ESRI
Ontario | Ontario | Port Dover and Nanticoke | 104.4 | PDN24 | 24 | 24/58 | 1800 | 90 | 95 | Vestas | V90-1.8 | 2013 | 42.8499 | -80.0372 |  | [477] | ESRI
Ontario | Ontario | Port Dover and Nanticoke | 104.4 | PDN25 | 25 | 25/58 | 1800 | 90 | 95 | Vestas | V90-1.8 | 2013 | 42.8546 | -80.0159 |  | [477] | ESRI
Ontario | Ontario | Port Dover and Nanticoke | 104.4 | PDN26 | 26 | 26/58 | 1800 | 90 | 95 | Vestas | V90-1.8 | 2013 | 42.8554 | -80.009 |  | [477] | ESRI
Ontario | Ontario | Port Dover and Nanticoke | 104.4 | PDN27 | 27 | 27/58 | 1800 | 90 | 95 | Vestas | V90-1.8 | 2013 | 42.8544 | -80.0054 |  | [477] | ESRI
Ontario | Ontario | Port Dover and Nanticoke | 104.4 | PDN28 | 28 | 28/58 | 1800 | 90 | 95 | Vestas | V90-1.8 | 2013 | 42.8604 | -79.9742 |  | [477] | ESRI
Ontario | Ontario | Port Dover and Nanticoke | 104.4 | PDN29 | 29 | 29/58 | 1800 | 90 | 95 | Vestas | V90-1.8 | 2013 | 42.8404 | -80.0224 |  | [477] | ESRI
Ontario | Ontario | Port Dover and Nanticoke | 104.4 | PDN30 | 30 | 30/58 | 1800 | 90 | 95 | Vestas | V90-1.8 | 2013 | 42.8365 | -80.0192 |  | [477] | ESRI
Ontario | Ontario | Port Dover and Nanticoke | 104.4 | PDN31 | 31 | 31/58 | 1800 | 90 | 95 | Vestas | V90-1.8 | 2013 | 42.8438 | -80.0002 |  | [477] | ESRI
Ontario | Ontario | Port Dover and Nanticoke | 104.4 | PDN32 | 32 | 32/58 | 1800 | 90 | 95 | Vestas | V90-1.8 | 2013 | 42.8415 | -79.9984 |  | [477] | ESRI
Ontario | Ontario | Port Dover and Nanticoke | 104.4 | PDN33 | 33 | 33/58 | 1800 | 90 | 95 | Vestas | V90-1.8 | 2013 | 42.8456 | -79.9933 |  | [477] | ESRI
Ontario | Ontario | Port Dover and Nanticoke | 104.4 | PDN34 | 34 | 34/58 | 1800 | 90 | 95 | Vestas | V90-1.8 | 2013 | 42.8471 | -79.9771 |  | [477] | ESRI
Ontario | Ontario | Port Dover and Nanticoke | 104.4 | PDN35 | 35 | 35/58 | 1800 | 90 | 95 | Vestas | V90-1.8 | 2013 | 42.8453 | -79.9611 |  | [477] | ESRI
Ontario | Ontario | Port Dover and Nanticoke | 104.4 | PDN36 | 36 | 36/58 | 1800 | 90 | 95 | Vestas | V90-1.8 | 2013 | 42.8481 | -79.9561 |  | [477] | ESRI
Ontario | Ontario | Port Dover and Nanticoke | 104.4 | PDN37 | 37 | 37/58 | 1800 | 90 | 95 | Vestas | V90-1.8 | 2013 | 42.8462 | -79.954 |  | [477] | ESRI
Ontario | Ontario | Port Dover and Nanticoke | 104.4 | PDN38 | 38 | 38/58 | 1800 | 90 | 95 | Vestas | V90-1.8 | 2013 | 42.827 | -80.028 |  | [477] | ESRI
Ontario | Ontario | Port Dover and Nanticoke | 104.4 | PDN39 | 39 | 39/58 | 1800 | 90 | 95 | Vestas | V90-1.8 | 2013 | 42.8233 | -80.0269 |  | [477] | ESRI
Ontario | Ontario | Port Dover and Nanticoke | 104.4 | PDN40 | 40 | 40/58 | 1800 | 90 | 95 | Vestas | V90-1.8 | 2013 | 42.8279 | -80.0218 |  | [477] | ESRI
Ontario | Ontario | Port Dover and Nanticoke | 104.4 | PDN41 | 41 | 41/58 | 1800 | 90 | 95 | Vestas | V90-1.8 | 2013 | 42.8283 | -80.016 |  | [477] | ESRI
Ontario | Ontario | Port Dover and Nanticoke | 104.4 | PDN42 | 42 | 42/58 | 1800 | 90 | 95 | Vestas | V90-1.8 | 2013 | 42.8266 | -80.0099 |  | [477] | ESRI
Ontario | Ontario | Port Dover and Nanticoke | 104.4 | PDN43 | 43 | 43/58 | 1800 | 90 | 95 | Vestas | V90-1.8 | 2013 | 42.8149 | -80.0111 |  | [477] | ESRI
Ontario | Ontario | Port Dover and Nanticoke | 104.4 | PDN44 | 44 | 44/58 | 1800 | 90 | 95 | Vestas | V90-1.8 | 2013 | 42.8087 | -80.0115 |  | [477] | ESRI
Ontario | Ontario | Port Dover and Nanticoke | 104.4 | PDN45 | 45 | 45/58 | 1800 | 90 | 95 | Vestas | V90-1.8 | 2013 | 42.815 | -80.0065 |  | [477] | ESRI
Ontario | Ontario | Port Dover and Nanticoke | 104.4 | PDN46 | 46 | 46/58 | 1800 | 90 | 95 | Vestas | V90-1.8 | 2013 | 42.8122 | -80.0075 |  | [477] | ESRI
Ontario | Ontario | Port Dover and Nanticoke | 104.4 | PDN47 | 47 | 47/58 | 1800 | 90 | 95 | Vestas | V90-1.8 | 2013 | 42.8077 | -80.0062 |  | [477] | ESRI
Ontario | Ontario | Port Dover and Nanticoke | 104.4 | PDN48 | 48 | 48/58 | 1800 | 90 | 95 | Vestas | V90-1.8 | 2013 | 42.8167 | -80.0004 |  | [477] | ESRI
Ontario | Ontario | Port Dover and Nanticoke | 104.4 | PDN49 | 49 | 49/58 | 1800 | 90 | 95 | Vestas | V90-1.8 | 2013 | 42.8152 | -79.9967 |  | [477] | ESRI
Ontario | Ontario | Port Dover and Nanticoke | 104.4 | PDN50 | 50 | 50/58 | 1800 | 90 | 95 | Vestas | V90-1.8 | 2013 | 42.8139 | -79.9927 |  | [477] | ESRI
Ontario | Ontario | Port Dover and Nanticoke | 104.4 | PDN51 | 51 | 51/58 | 1800 | 90 | 95 | Vestas | V90-1.8 | 2013 | 42.8318 | -79.9688 |  | [477] | ESRI
Ontario | Ontario | Port Dover and Nanticoke | 104.4 | PDN52 | 52 | 52/58 | 1800 | 90 | 95 | Vestas | V90-1.8 | 2013 | 42.8366 | -79.9627 |  | [477] | ESRI
Ontario | Ontario | Port Dover and Nanticoke | 104.4 | PDN53 | 53 | 53/58 | 1800 | 90 | 95 | Vestas | V90-1.8 | 2013 | 42.8339 | -79.9608 |  | [477] | ESRI
Ontario | Ontario | Port Dover and Nanticoke | 104.4 | PDN54 | 54 | 54/58 | 1800 | 90 | 95 | Vestas | V90-1.8 | 2013 | 42.8368 | -79.9573 |  | [477] | ESRI
Ontario | Ontario | Port Dover and Nanticoke | 104.4 | PDN55 | 55 | 55/58 | 1800 | 90 | 95 | Vestas | V90-1.8 | 2013 | 42.8412 | -79.9558 |  | [477] | ESRI
Ontario | Ontario | Port Dover and Nanticoke | 104.4 | PDN56 | 56 | 56/58 | 1800 | 90 | 95 | Vestas | V90-1.8 | 2013 | 42.8377 | -79.9512 |  | [477] | ESRI
Ontario | Ontario | Port Dover and Nanticoke | 104.4 | PDN57 | 57 | 57/58 | 1800 | 90 | 95 | Vestas | V90-1.8 | 2013 | 42.8249 | -79.9485 |  | [477] | ESRI
Ontario | Ontario | Port Dover and Nanticoke | 104.4 | PDN58 | 58 | 58/58 | 1800 | 90 | 95 | Vestas | V90-1.8 | 2013 | 42.8301 | -79.9873 |  | [477] | ESRI
Ontario | Ontario | Port Ryerse | 10 | RYE1 | 1 | 1/4 | 2500 | 113 | 99.5 | Siemens | SWT 3.0-113 | 2016 | 42.7628 | -80.2531 | Turbines derated from 3.0 MW | [478], [479] | ESRI
Ontario | Ontario | Port Ryerse | 10 | RYE2 | 2 | 2/4 | 2500 | 113 | 99.5 | Siemens | SWT 3.0-113 | 2016 | 42.7672 | -80.2517 | Turbines derated from 3.0 MW | [478], [479] | ESRI
Ontario | Ontario | Port Ryerse | 10 | RYE3 | 3 | 3/4 | 2500 | 113 | 99.5 | Siemens | SWT 3.0-113 | 2016 | 42.7667 | -80.2468 | Turbines derated from 3.0 MW | [478], [479] | ESRI
Ontario | Ontario | Port Ryerse | 10 | RYE4 | 4 | 4/4 | 2500 | 113 | 99.5 | Siemens | SWT 3.0-113 | 2016 | 42.7683 | -80.2422 | Turbines derated from 3.0 MW | [478], [479] | ESRI
Ontario | Ontario | Prince Wind Energy Project | 189 | PWE1 | 1 | 1/126 | 1500 | 77 | 80 | General Electric | GE 1.5SLE | 2006 | 46.5546 | -84.5793 |  | [481], [482], [483], [484], [809] | ESRI
Ontario | Ontario | Prince Wind Energy Project | 189 | PWE2 | 2 | 2/126 | 1500 | 77 | 80 | General Electric | GE 1.5SLE | 2006 | 46.5552 | -84.5755 |  | [481], [482], [483], [484], [809] | ESRI
Ontario | Ontario | Prince Wind Energy Project | 189 | PWE3 | 3 | 3/126 | 1500 | 77 | 80 | General Electric | GE 1.5SLE | 2006 | 46.5573 | -84.584 |  | [481], [482], [483], [484], [809] | ESRI
Ontario | Ontario | Prince Wind Energy Project | 189 | PWE4 | 4 | 4/126 | 1500 | 77 | 80 | General Electric | GE 1.5SLE | 2006 | 46.5576 | -84.577 |  | [481], [482], [483], [484], [809] | ESRI
Ontario | Ontario | Prince Wind Energy Project | 189 | PWE5 | 5 | 5/126 | 1500 | 77 | 80 | General Electric | GE 1.5SLE | 2006 | 46.5591 | -84.5842 |  | [481], [482], [483], [484], [809] | ESRI
Ontario | Ontario | Prince Wind Energy Project | 189 | PWE6 | 6 | 6/126 | 1500 | 77 | 80 | General Electric | GE 1.5SLE | 2006 | 46.5599 | -84.5791 |  | [481], [482], [483], [484], [809] | ESRI
Ontario | Ontario | Prince Wind Energy Project | 189 | PWE7 | 7 | 7/126 | 1500 | 77 | 80 | General Electric | GE 1.5SLE | 2006 | 46.5617 | -84.5851 |  | [481], [482], [483], [484], [809] | ESRI
Ontario | Ontario | Prince Wind Energy Project | 189 | PWE8 | 8 | 8/126 | 1500 | 77 | 80 | General Electric | GE 1.5SLE | 2006 | 46.5621 | -84.5792 |  | [481], [482], [483], [484], [809] | ESRI
Ontario | Ontario | Prince Wind Energy Project | 189 | PWE9 | 9 | 9/126 | 1500 | 77 | 80 | General Electric | GE 1.5SLE | 2006 | 46.564 | -84.5837 |  | [481], [482], [483], [484], [809] | ESRI
Ontario | Ontario | Prince Wind Energy Project | 189 | PWE10 | 10 | 10/126 | 1500 | 77 | 80 | General Electric | GE 1.5SLE | 2006 | 46.564 | -84.5762 |  | [481], [482], [483], [484], [809] | ESRI
Ontario | Ontario | Prince Wind Energy Project | 189 | PWE11 | 11 | 11/126 | 1500 | 77 | 80 | General Electric | GE 1.5SLE | 2006 | 46.5662 | -84.5822 |  | [481], [482], [483], [484], [809] | ESRI
Ontario | Ontario | Prince Wind Energy Project | 189 | PWE12 | 12 | 12/126 | 1500 | 77 | 80 | General Electric | GE 1.5SLE | 2006 | 46.5658 | -84.5734 |  | [481], [482], [483], [484], [809] | ESRI
Ontario | Ontario | Prince Wind Energy Project | 189 | PWE13 | 13 | 13/126 | 1500 | 77 | 80 | General Electric | GE 1.5SLE | 2006 | 46.5681 | -84.5796 |  | [481], [482], [483], [484], [809] | ESRI
Ontario | Ontario | Prince Wind Energy Project | 189 | PWE14 | 14 | 14/126 | 1500 | 77 | 80 | General Electric | GE 1.5SLE | 2006 | 46.5681 | -84.5722 |  | [481], [482], [483], [484], [809] | ESRI
Ontario | Ontario | Prince Wind Energy Project | 189 | PWE15 | 15 | 15/126 | 1500 | 77 | 80 | General Electric | GE 1.5SLE | 2006 | 46.5696 | -84.5764 |  | [481], [482], [483], [484], [809] | ESRI
Ontario | Ontario | Prince Wind Energy Project | 189 | PWE16 | 16 | 16/126 | 1500 | 77 | 80 | General Electric | GE 1.5SLE | 2006 | 46.5736 | -84.5738 |  | [481], [482], [483], [484], [809] | ESRI
Ontario | Ontario | Prince Wind Energy Project | 189 | PWE17 | 17 | 17/126 | 1500 | 77 | 80 | General Electric | GE 1.5SLE | 2006 | 46.5767 | -84.5738 |  | [481], [482], [483], [484], [809] | ESRI
Ontario | Ontario | Prince Wind Energy Project | 189 | PWE18 | 18 | 18/126 | 1500 | 77 | 80 | General Electric | GE 1.5SLE | 2006 | 46.5788 | -84.5785 |  | [481], [482], [483], [484], [809] | ESRI
Ontario | Ontario | Prince Wind Energy Project | 189 | PWE19 | 19 | 19/126 | 1500 | 77 | 80 | General Electric | GE 1.5SLE | 2006 | 46.5799 | -84.5755 |  | [481], [482], [483], [484], [809] | ESRI
Ontario | Ontario | Prince Wind Energy Project | 189 | PWE20 | 20 | 20/126 | 1500 | 77 | 80 | General Electric | GE 1.5SLE | 2006 | 46.5797 | -84.5713 |  | [481], [482], [483], [484], [809] | ESRI
Ontario | Ontario | Prince Wind Energy Project | 189 | PWE21 | 21 | 21/126 | 1500 | 77 | 80 | General Electric | GE 1.5SLE | 2006 | 46.5738 | -84.5673 |  | [481], [482], [483], [484], [809] | ESRI
Ontario | Ontario | Prince Wind Energy Project | 189 | PWE22 | 22 | 22/126 | 1500 | 77 | 80 | General Electric | GE 1.5SLE | 2006 | 46.5751 | -84.565 |  | [481], [482], [483], [484], [809] | ESRI
Ontario | Ontario | Prince Wind Energy Project | 189 | PWE23 | 23 | 23/126 | 1500 | 77 | 80 | General Electric | GE 1.5SLE | 2006 | 46.5769 | -84.5622 |  | [481], [482], [483], [484], [809] | ESRI
Ontario | Ontario | Prince Wind Energy Project | 189 | PWE24 | 24 | 24/126 | 1500 | 77 | 80 | General Electric | GE 1.5SLE | 2006 | 46.5779 | -84.5668 |  | [481], [482], [483], [484], [809] | ESRI
Ontario | Ontario | Prince Wind Energy Project | 189 | PWE25 | 25 | 25/126 | 1500 | 77 | 80 | General Electric | GE 1.5SLE | 2006 | 46.5807 | -84.568 |  | [481], [482], [483], [484], [809] | ESRI
Ontario | Ontario | Prince Wind Energy Project | 189 | PWE26 | 26 | 26/126 | 1500 | 77 | 80 | General Electric | GE 1.5SLE | 2006 | 46.5798 | -84.5637 |  | [481], [482], [483], [484], [809] | ESRI
Ontario | Ontario | Prince Wind Energy Project | 189 | PWE27 | 27 | 27/126 | 1500 | 77 | 80 | General Electric | GE 1.5SLE | 2006 | 46.5822 | -84.5604 |  | [481], [482], [483], [484], [809] | ESRI
Ontario | Ontario | Prince Wind Energy Project | 189 | PWE28 | 28 | 28/126 | 1500 | 77 | 80 | General Electric | GE 1.5SLE | 2006 | 46.5832 | -84.5576 |  | [481], [482], [483], [484], [809] | ESRI
Ontario | Ontario | Prince Wind Energy Project | 189 | PWE29 | 29 | 29/126 | 1500 | 77 | 80 | General Electric | GE 1.5SLE | 2006 | 46.5843 | -84.5527 |  | [481], [482], [483], [484], [809] | ESRI
Ontario | Ontario | Prince Wind Energy Project | 189 | PWE30 | 30 | 30/126 | 1500 | 77 | 80 | General Electric | GE 1.5SLE | 2006 | 46.5836 | -84.5475 |  | [481], [482], [483], [484], [809] | ESRI
Ontario | Ontario | Prince Wind Energy Project | 189 | PWE31 | 31 | 31/126 | 1500 | 77 | 80 | General Electric | GE 1.5SLE | 2006 | 46.5842 | -84.5441 |  | [481], [482], [483], [484], [809] | ESRI
Ontario | Ontario | Prince Wind Energy Project | 189 | PWE32 | 32 | 32/126 | 1500 | 77 | 80 | General Electric | GE 1.5SLE | 2006 | 46.5818 | -84.5437 |  | [481], [482], [483], [484], [809] | ESRI
Ontario | Ontario | Prince Wind Energy Project | 189 | PWE33 | 33 | 33/126 | 1500 | 77 | 80 | General Electric | GE 1.5SLE | 2006 | 46.5814 | -84.54 |  | [481], [482], [483], [484], [809] | ESRI
Ontario | Ontario | Prince Wind Energy Project | 189 | PWE34 | 34 | 34/126 | 1500 | 77 | 80 | General Electric | GE 1.5SLE | 2006 | 46.579 | -84.543 |  | [481], [482], [483], [484], [809] | ESRI
Ontario | Ontario | Prince Wind Energy Project | 189 | PWE35 | 35 | 35/126 | 1500 | 77 | 80 | General Electric | GE 1.5SLE | 2006 | 46.5765 | -84.5451 |  | [481], [482], [483], [484], [809] | ESRI
Ontario | Ontario | Prince Wind Energy Project | 189 | PWE36 | 36 | 36/126 | 1500 | 77 | 80 | General Electric | GE 1.5SLE | 2006 | 46.5838 | -84.5384 |  | [481], [482], [483], [484], [809] | ESRI
Ontario | Ontario | Prince Wind Energy Project | 189 | PWE37 | 37 | 37/126 | 1500 | 77 | 80 | General Electric | GE 1.5SLE | 2006 | 46.5803 | -84.5322 |  | [481], [482], [483], [484], [809] | ESRI
Ontario | Ontario | Prince Wind Energy Project | 189 | PWE38 | 38 | 38/126 | 1500 | 77 | 80 | General Electric | GE 1.5SLE | 2006 | 46.5788 | -84.5283 |  | [481], [482], [483], [484], [809] | ESRI
Ontario | Ontario | Prince Wind Energy Project | 189 | PWE39 | 39 | 39/126 | 1500 | 77 | 80 | General Electric | GE 1.5SLE | 2006 | 46.5842 | -84.5349 |  | [481], [482], [483], [484], [809] | ESRI
Ontario | Ontario | Prince Wind Energy Project | 189 | PWE40 | 40 | 40/126 | 1500 | 77 | 80 | General Electric | GE 1.5SLE | 2006 | 46.5847 | -84.5316 |  | [481], [482], [483], [484], [809] | ESRI
Ontario | Ontario | Prince Wind Energy Project | 189 | PWE41 | 41 | 41/126 | 1500 | 77 | 80 | General Electric | GE 1.5SLE | 2006 | 46.5873 | -84.5322 |  | [481], [482], [483], [484], [809] | ESRI
Ontario | Ontario | Prince Wind Energy Project | 189 | PWE42 | 42 | 42/126 | 1500 | 77 | 80 | General Electric | GE 1.5SLE | 2006 | 46.5886 | -84.5293 |  | [481], [482], [483], [484], [809] | ESRI
Ontario | Ontario | Prince Wind Energy Project | 189 | PWE43 | 43 | 43/126 | 1500 | 77 | 80 | General Electric | GE 1.5SLE | 2006 | 46.5844 | -84.5264 |  | [481], [482], [483], [484], [809] | ESRI
Ontario | Ontario | Prince Wind Energy Project | 189 | PWE44 | 44 | 44/126 | 1500 | 77 | 80 | General Electric | GE 1.5SLE | 2006 | 46.5843 | -84.5213 |  | [481], [482], [483], [484], [809] | ESRI
Ontario | Ontario | Prince Wind Energy Project | 189 | PWE45 | 45 | 45/126 | 1500 | 77 | 80 | General Electric | GE 1.5SLE | 2006 | 46.5849 | -84.512 |  | [481], [482], [483], [484], [809] | ESRI
Ontario | Ontario | Prince Wind Energy Project | 189 | PWE46 | 46 | 46/126 | 1500 | 77 | 80 | General Electric | GE 1.5SLE | 2006 | 46.587 | -84.5107 |  | [481], [482], [483], [484], [809] | ESRI
Ontario | Ontario | Prince Wind Energy Project | 189 | PWE47 | 47 | 47/126 | 1500 | 77 | 80 | General Electric | GE 1.5SLE | 2006 | 46.5844 | -84.5062 |  | [481], [482], [483], [484], [809] | ESRI
Ontario | Ontario | Prince Wind Energy Project | 189 | PWE48 | 48 | 48/126 | 1500 | 77 | 80 | General Electric | GE 1.5SLE | 2006 | 46.5819 | -84.5053 |  | [481], [482], [483], [484], [809] | ESRI
Ontario | Ontario | Prince Wind Energy Project | 189 | PWE49 | 49 | 49/126 | 1500 | 77 | 80 | General Electric | GE 1.5SLE | 2006 | 46.5916 | -84.5105 |  | [481], [482], [483], [484], [809] | ESRI
Ontario | Ontario | Prince Wind Energy Project | 189 | PWE50 | 50 | 50/126 | 1500 | 77 | 80 | General Electric | GE 1.5SLE | 2006 | 46.5935 | -84.506 |  | [481], [482], [483], [484], [809] | ESRI
Ontario | Ontario | Prince Wind Energy Project | 189 | PWE51 | 51 | 51/126 | 1500 | 77 | 80 | General Electric | GE 1.5SLE | 2006 | 46.5961 | -84.5099 |  | [481], [482], [483], [484], [809] | ESRI
Ontario | Ontario | Prince Wind Energy Project | 189 | PWE52 | 52 | 52/126 | 1500 | 77 | 80 | General Electric | GE 1.5SLE | 2006 | 46.5968 | -84.503 |  | [481], [482], [483], [484], [809] | ESRI
Ontario | Ontario | Prince Wind Energy Project | 189 | PWE53 | 53 | 53/126 | 1500 | 77 | 80 | General Electric | GE 1.5SLE | 2006 | 46.5989 | -84.5009 |  | [481], [482], [483], [484], [809] | ESRI
Ontario | Ontario | Prince Wind Energy Project | 189 | PWE54 | 54 | 54/126 | 1500 | 77 | 80 | General Electric | GE 1.5SLE | 2006 | 46.6015 | -84.5028 |  | [481], [482], [483], [484], [809] | ESRI
Ontario | Ontario | Prince Wind Energy Project | 189 | PWE55 | 55 | 55/126 | 1500 | 77 | 80 | General Electric | GE 1.5SLE | 2006 | 46.6034 | -84.5068 |  | [481], [482], [483], [484], [809] | ESRI
Ontario | Ontario | Prince Wind Energy Project | 189 | PWE56 | 56 | 56/126 | 1500 | 77 | 80 | General Electric | GE 1.5SLE | 2006 | 46.6048 | -84.5109 |  | [481], [482], [483], [484], [809] | ESRI
Ontario | Ontario | Prince Wind Energy Project | 189 | PWE57 | 57 | 57/126 | 1500 | 77 | 80 | General Electric | GE 1.5SLE | 2006 | 46.6072 | -84.5079 |  | [481], [482], [483], [484], [809] | ESRI
Ontario | Ontario | Prince Wind Energy Project | 189 | PWE58 | 58 | 58/126 | 1500 | 77 | 80 | General Electric | GE 1.5SLE | 2006 | 46.6033 | -84.4998 |  | [481], [482], [483], [484], [809] | ESRI
Ontario | Ontario | Prince Wind Energy Project | 189 | PWE59 | 59 | 59/126 | 1500 | 77 | 80 | General Electric | GE 1.5SLE | 2006 | 46.6014 | -84.4942 |  | [481], [482], [483], [484], [809] | ESRI
Ontario | Ontario | Prince Wind Energy Project | 189 | PWE60 | 60 | 60/126 | 1500 | 77 | 80 | General Electric | GE 1.5SLE | 2006 | 46.6054 | -84.4982 |  | [481], [482], [483], [484], [809] | ESRI
Ontario | Ontario | Prince Wind Energy Project | 189 | PWE61 | 61 | 61/126 | 1500 | 77 | 80 | General Electric | GE 1.5SLE | 2006 | 46.6057 | -84.4924 |  | [481], [482], [483], [484], [809] | ESRI
Ontario | Ontario | Prince Wind Energy Project | 189 | PWE62 | 62 | 62/126 | 1500 | 77 | 80 | General Electric | GE 1.5SLE | 2006 | 46.6045 | -84.4879 |  | [481], [482], [483], [484], [809] | ESRI
Ontario | Ontario | Prince Wind Energy Project | 189 | PWE63 | 63 | 63/126 | 1500 | 77 | 80 | General Electric | GE 1.5SLE | 2006 | 46.608 | -84.4869 |  | [481], [482], [483], [484], [809] | ESRI
Ontario | Ontario | Prince Wind Energy Project | 189 | PWE64 | 64 | 64/126 | 1500 | 77 | 80 | General Electric | GE 1.5SLE | 2006 | 46.6113 | -84.4902 |  | [481], [482], [483], [484], [809] | ESRI
Ontario | Ontario | Prince Wind Energy Project | 189 | PWE65 | 65 | 65/126 | 1500 | 77 | 80 | General Electric | GE 1.5SLE | 2006 | 46.6117 | -84.4832 |  | [481], [482], [483], [484], [809] | ESRI
Ontario | Ontario | Prince Wind Energy Project | 189 | PWE66 | 66 | 66/126 | 1500 | 77 | 80 | General Electric | GE 1.5SLE | 2006 | 46.6085 | -84.4781 |  | [481], [482], [483], [484], [809] | ESRI
Ontario | Ontario | Prince Wind Energy Project | 189 | PWE67 | 67 | 67/126 | 1500 | 77 | 80 | General Electric | GE 1.5SLE | 2006 | 46.6137 | -84.4798 |  | [481], [482], [483], [484], [809] | ESRI
Ontario | Ontario | Prince Wind Energy Project | 189 | PWE68 | 68 | 68/126 | 1500 | 77 | 80 | General Electric | GE 1.5SLE | 2006 | 46.616 | -84.4793 |  | [481], [482], [483], [484], [809] | ESRI
Ontario | Ontario | Prince Wind Energy Project | 189 | PWE69 | 69 | 69/126 | 1500 | 77 | 80 | General Electric | GE 1.5SLE | 2006 | 46.6176 | -84.4773 |  | [481], [482], [483], [484], [809] | ESRI
Ontario | Ontario | Prince Wind Energy Project | 189 | PWE70 | 70 | 70/126 | 1500 | 77 | 80 | General Electric | GE 1.5SLE | 2006 | 46.6202 | -84.4763 |  | [481], [482], [483], [484], [809] | ESRI
Ontario | Ontario | Prince Wind Energy Project | 189 | PWE71 | 71 | 71/126 | 1500 | 77 | 80 | General Electric | GE 1.5SLE | 2006 | 46.6225 | -84.4775 |  | [481], [482], [483], [484], [809] | ESRI
Ontario | Ontario | Prince Wind Energy Project | 189 | PWE72 | 72 | 72/126 | 1500 | 77 | 80 | General Electric | GE 1.5SLE | 2006 | 46.6249 | -84.4775 |  | [481], [482], [483], [484], [809] | ESRI
Ontario | Ontario | Prince Wind Energy Project | 189 | PWE73 | 73 | 73/126 | 1500 | 77 | 80 | General Electric | GE 1.5SLE | 2006 | 46.6269 | -84.4759 |  | [481], [482], [483], [484], [809] | ESRI
Ontario | Ontario | Prince Wind Energy Project | 189 | PWE74 | 74 | 74/126 | 1500 | 77 | 80 | General Electric | GE 1.5SLE | 2006 | 46.6279 | -84.4731 |  | [481], [482], [483], [484], [809] | ESRI
Ontario | Ontario | Prince Wind Energy Project | 189 | PWE75 | 75 | 75/126 | 1500 | 77 | 80 | General Electric | GE 1.5SLE | 2006 | 46.6294 | -84.4703 |  | [481], [482], [483], [484], [809] | ESRI
Ontario | Ontario | Prince Wind Energy Project | 189 | PWE76 | 76 | 76/126 | 1500 | 77 | 80 | General Electric | GE 1.5SLE | 2006 | 46.6322 | -84.4702 |  | [481], [482], [483], [484], [809] | ESRI
Ontario | Ontario | Prince Wind Energy Project | 189 | PWE77 | 77 | 77/126 | 1500 | 77 | 80 | General Electric | GE 1.5SLE | 2006 | 46.634 | -84.4684 |  | [481], [482], [483], [484], [809] | ESRI
Ontario | Ontario | Prince Wind Energy Project | 189 | PWE78 | 78 | 78/126 | 1500 | 77 | 80 | General Electric | GE 1.5SLE | 2006 | 46.6347 | -84.4627 |  | [481], [482], [483], [484], [809] | ESRI
Ontario | Ontario | Prince Wind Energy Project | 189 | PWE79 | 79 | 79/126 | 1500 | 77 | 80 | General Electric | GE 1.5SLE | 2006 | 46.6343 | -84.4582 |  | [481], [482], [483], [484], [809] | ESRI
Ontario | Ontario | Prince Wind Energy Project | 189 | PWE80 | 80 | 80/126 | 1500 | 77 | 80 | General Electric | GE 1.5SLE | 2006 | 46.6359 | -84.4561 |  | [481], [482], [483], [484], [809] | ESRI
Ontario | Ontario | Prince Wind Energy Project | 189 | PWE81 | 81 | 81/126 | 1500 | 77 | 80 | General Electric | GE 1.5SLE | 2006 | 46.629 | -84.4603 |  | [481], [482], [483], [484], [809] | ESRI
Ontario | Ontario | Prince Wind Energy Project | 189 | PWE82 | 82 | 82/126 | 1500 | 77 | 80 | General Electric | GE 1.5SLE | 2006 | 46.6301 | -84.4574 |  | [481], [482], [483], [484], [809] | ESRI
Ontario | Ontario | Prince Wind Energy Project | 189 | PWE83 | 83 | 83/126 | 1500 | 77 | 80 | General Electric | GE 1.5SLE | 2006 | 46.6312 | -84.4546 |  | [481], [482], [483], [484], [809] | ESRI
Ontario | Ontario | Prince Wind Energy Project | 189 | PWE84 | 84 | 84/126 | 1500 | 77 | 80 | General Electric | GE 1.5SLE | 2006 | 46.6361 | -84.4523 |  | [481], [482], [483], [484], [809] | ESRI
Ontario | Ontario | Prince Wind Energy Project | 189 | PWE85 | 85 | 85/126 | 1500 | 77 | 80 | General Electric | GE 1.5SLE | 2006 | 46.6384 | -84.4501 |  | [481], [482], [483], [484], [809] | ESRI
Ontario | Ontario | Prince Wind Energy Project | 189 | PWE86 | 86 | 86/126 | 1500 | 77 | 80 | General Electric | GE 1.5SLE | 2006 | 46.6406 | -84.4483 |  | [481], [482], [483], [484], [809] | ESRI
Ontario | Ontario | Prince Wind Energy Project | 189 | PWE87 | 87 | 87/126 | 1500 | 77 | 80 | General Electric | GE 1.5SLE | 2006 | 46.6426 | -84.4478 |  | [481], [482], [483], [484], [809] | ESRI
Ontario | Ontario | Prince Wind Energy Project | 189 | PWE88 | 88 | 88/126 | 1500 | 77 | 80 | General Electric | GE 1.5SLE | 2006 | 46.6434 | -84.4443 |  | [481], [482], [483], [484], [809] | ESRI
Ontario | Ontario | Prince Wind Energy Project | 189 | PWE89 | 89 | 89/126 | 1500 | 77 | 80 | General Electric | GE 1.5SLE | 2006 | 46.6446 | -84.4419 |  | [481], [482], [483], [484], [809] | ESRI
Ontario | Ontario | Prince Wind Energy Project | 189 | PWE90 | 90 | 90/126 | 1500 | 77 | 80 | General Electric | GE 1.5SLE | 2006 | 46.644 | -84.4377 |  | [481], [482], [483], [484], [809] | ESRI
Ontario | Ontario | Prince Wind Energy Project | 189 | PWE91 | 91 | 91/126 | 1500 | 77 | 80 | General Electric | GE 1.5SLE | 2006 | 46.6322 | -84.449 |  | [481], [482], [483], [484], [809] | ESRI
Ontario | Ontario | Prince Wind Energy Project | 189 | PWE92 | 92 | 92/126 | 1500 | 77 | 80 | General Electric | GE 1.5SLE | 2006 | 46.6334 | -84.4464 |  | [481], [482], [483], [484], [809] | ESRI
Ontario | Ontario | Prince Wind Energy Project | 189 | PWE93 | 93 | 93/126 | 1500 | 77 | 80 | General Electric | GE 1.5SLE | 2006 | 46.6362 | -84.4461 |  | [481], [482], [483], [484], [809] | ESRI
Ontario | Ontario | Prince Wind Energy Project | 189 | PWE94 | 94 | 94/126 | 1500 | 77 | 80 | General Electric | GE 1.5SLE | 2006 | 46.634 | -84.44 |  | [481], [482], [483], [484], [809] | ESRI
Ontario | Ontario | Prince Wind Energy Project | 189 | PWE95 | 95 | 95/126 | 1500 | 77 | 80 | General Electric | GE 1.5SLE | 2006 | 46.6303 | -84.4389 |  | [481], [482], [483], [484], [809] | ESRI
Ontario | Ontario | Prince Wind Energy Project | 189 | PWE96 | 96 | 96/126 | 1500 | 77 | 80 | General Electric | GE 1.5SLE | 2006 | 46.6308 | -84.4349 |  | [481], [482], [483], [484], [809] | ESRI
Ontario | Ontario | Prince Wind Energy Project | 189 | PWE97 | 97 | 97/126 | 1500 | 77 | 80 | General Electric | GE 1.5SLE | 2006 | 46.6381 | -84.4426 |  | [481], [482], [483], [484], [809] | ESRI
Ontario | Ontario | Prince Wind Energy Project | 189 | PWE98 | 98 | 98/126 | 1500 | 77 | 80 | General Electric | GE 1.5SLE | 2006 | 46.6399 | -84.4398 |  | [481], [482], [483], [484], [809] | ESRI
Ontario | Ontario | Prince Wind Energy Project | 189 | PWE99 | 99 | 99/126 | 1500 | 77 | 80 | General Electric | GE 1.5SLE | 2006 | 46.639 | -84.4364 |  | [481], [482], [483], [484], [809] | ESRI
Ontario | Ontario | Prince Wind Energy Project | 189 | PWE100 | 100 | 100/126 | 1500 | 77 | 80 | General Electric | GE 1.5SLE | 2006 | 46.6399 | -84.4339 |  | [481], [482], [483], [484], [809] | ESRI
Ontario | Ontario | Prince Wind Energy Project | 189 | PWE101 | 101 | 101/126 | 1500 | 77 | 80 | General Electric | GE 1.5SLE | 2006 | 46.6422 | -84.4304 |  | [481], [482], [483], [484], [809] | ESRI
Ontario | Ontario | Prince Wind Energy Project | 189 | PWE102 | 102 | 102/126 | 1500 | 77 | 80 | General Electric | GE 1.5SLE | 2006 | 46.6421 | -84.4268 |  | [481], [482], [483], [484], [809] | ESRI
Ontario | Ontario | Prince Wind Energy Project | 189 | PWE103 | 103 | 103/126 | 1500 | 77 | 80 | General Electric | GE 1.5SLE | 2006 | 46.6388 | -84.4271 |  | [481], [482], [483], [484], [809] | ESRI
Ontario | Ontario | Prince Wind Energy Project | 189 | PWE104 | 104 | 104/126 | 1500 | 77 | 80 | General Electric | GE 1.5SLE | 2006 | 46.6376 | -84.4247 |  | [481], [482], [483], [484], [809] | ESRI
Ontario | Ontario | Prince Wind Energy Project | 189 | PWE105 | 105 | 105/126 | 1500 | 77 | 80 | General Electric | GE 1.5SLE | 2006 | 46.6387 | -84.4215 |  | [481], [482], [483], [484], [809] | ESRI
Ontario | Ontario | Prince Wind Energy Project | 189 | PWE106 | 106 | 106/126 | 1500 | 77 | 80 | General Electric | GE 1.5SLE | 2006 | 46.6521 | -84.4107 |  | [481], [482], [483], [484], [809] | ESRI
Ontario | Ontario | Prince Wind Energy Project | 189 | PWE107 | 107 | 107/126 | 1500 | 77 | 80 | General Electric | GE 1.5SLE | 2006 | 46.6549 | -84.4149 |  | [481], [482], [483], [484], [809] | ESRI
Ontario | Ontario | Prince Wind Energy Project | 189 | PWE108 | 108 | 108/126 | 1500 | 77 | 80 | General Electric | GE 1.5SLE | 2006 | 46.6558 | -84.4115 |  | [481], [482], [483], [484], [809] | ESRI
Ontario | Ontario | Prince Wind Energy Project | 189 | PWE109 | 109 | 109/126 | 1500 | 77 | 80 | General Electric | GE 1.5SLE | 2006 | 46.6591 | -84.4075 |  | [481], [482], [483], [484], [809] | ESRI
Ontario | Ontario | Prince Wind Energy Project | 189 | PWE110 | 110 | 110/126 | 1500 | 77 | 80 | General Electric | GE 1.5SLE | 2006 | 46.6608 | -84.4053 |  | [481], [482], [483], [484], [809] | ESRI
Ontario | Ontario | Prince Wind Energy Project | 189 | PWE111 | 111 | 111/126 | 1500 | 77 | 80 | General Electric | GE 1.5SLE | 2006 | 46.6621 | -84.4024 |  | [481], [482], [483], [484], [809] | ESRI
Ontario | Ontario | Prince Wind Energy Project | 189 | PWE112 | 112 | 112/126 | 1500 | 77 | 80 | General Electric | GE 1.5SLE | 2006 | 46.6621 | -84.3979 |  | [481], [482], [483], [484], [809] | ESRI
Ontario | Ontario | Prince Wind Energy Project | 189 | PWE113 | 113 | 113/126 | 1500 | 77 | 80 | General Electric | GE 1.5SLE | 2006 | 46.6617 | -84.4108 |  | [481], [482], [483], [484], [809] | ESRI
Ontario | Ontario | Prince Wind Energy Project | 189 | PWE114 | 114 | 114/126 | 1500 | 77 | 80 | General Electric | GE 1.5SLE | 2006 | 46.662 | -84.4229 |  | [481], [482], [483], [484], [809] | ESRI
Ontario | Ontario | Prince Wind Energy Project | 189 | PWE115 | 115 | 115/126 | 1500 | 77 | 80 | General Electric | GE 1.5SLE | 2006 | 46.6621 | -84.4198 |  | [481], [482], [483], [484], [809] | ESRI
Ontario | Ontario | Prince Wind Energy Project | 189 | PWE116 | 116 | 116/126 | 1500 | 77 | 80 | General Electric | GE 1.5SLE | 2006 | 46.6633 | -84.4166 |  | [481], [482], [483], [484], [809] | ESRI
Ontario | Ontario | Prince Wind Energy Project | 189 | PWE117 | 117 | 117/126 | 1500 | 77 | 80 | General Electric | GE 1.5SLE | 2006 | 46.6654 | -84.4146 |  | [481], [482], [483], [484], [809] | ESRI
Ontario | Ontario | Prince Wind Energy Project | 189 | PWE118 | 118 | 118/126 | 1500 | 77 | 80 | General Electric | GE 1.5SLE | 2006 | 46.6666 | -84.4114 |  | [481], [482], [483], [484], [809] | ESRI
Ontario | Ontario | Prince Wind Energy Project | 189 | PWE119 | 119 | 119/126 | 1500 | 77 | 80 | General Electric | GE 1.5SLE | 2006 | 46.6657 | -84.4229 |  | [481], [482], [483], [484], [809] | ESRI
Ontario | Ontario | Prince Wind Energy Project | 189 | PWE120 | 120 | 120/126 | 1500 | 77 | 80 | General Electric | GE 1.5SLE | 2006 | 46.6667 | -84.4191 |  | [481], [482], [483], [484], [809] | ESRI
Ontario | Ontario | Prince Wind Energy Project | 189 | PWE121 | 121 | 121/126 | 1500 | 77 | 80 | General Electric | GE 1.5SLE | 2006 | 46.6687 | -84.4172 |  | [481], [482], [483], [484], [809] | ESRI
Ontario | Ontario | Prince Wind Energy Project | 189 | PWE122 | 122 | 122/126 | 1500 | 77 | 80 | General Electric | GE 1.5SLE | 2006 | 46.67 | -84.4145 |  | [481], [482], [483], [484], [809] | ESRI
Ontario | Ontario | Prince Wind Energy Project | 189 | PWE123 | 123 | 123/126 | 1500 | 77 | 80 | General Electric | GE 1.5SLE | 2006 | 46.6695 | -84.4112 |  | [481], [482], [483], [484], [809] | ESRI
Ontario | Ontario | Prince Wind Energy Project | 189 | PWE124 | 124 | 124/126 | 1500 | 77 | 80 | General Electric | GE 1.5SLE | 2006 | 46.6704 | -84.4074 |  | [481], [482], [483], [484], [809] | ESRI
Ontario | Ontario | Prince Wind Energy Project | 189 | PWE125 | 125 | 125/126 | 1500 | 77 | 80 | General Electric | GE 1.5SLE | 2006 | 46.6671 | -84.406 |  | [481], [482], [483], [484], [809] | ESRI
Ontario | Ontario | Prince Wind Energy Project | 189 | PWE126 | 126 | 126/126 | 1500 | 77 | 80 | General Electric | GE 1.5SLE | 2006 | 46.6667 | -84.402 |  | [481], [482], [483], [484], [809] | ESRI
Ontario | Ontario | Proof Line | 6.6 | PRO1 | 1 | 1/4 | 1650 | 82 | 80 | Vestas | V82-1.65 | 2009 | 43.1443 | -82.0211 |  | [485], [486] | ESRI
Ontario | Ontario | Proof Line | 6.6 | PRO2 | 2 | 2/4 | 1650 | 82 | 80 | Vestas | V82-1.65 | 2009 | 43.1475 | -82.0271 |  | [485], [486] | ESRI
Ontario | Ontario | Proof Line | 6.6 | PRO3 | 3 | 3/4 | 1650 | 82 | 80 | Vestas | V82-1.65 | 2009 | 43.154 | -82.0222 |  | [485], [486] | ESRI
Ontario | Ontario | Proof Line | 6.6 | PRO4 | 4 | 4/4 | 1650 | 82 | 80 | Vestas | V82-1.65 | 2009 | 43.1566 | -82.0189 |  | [485], [486] | ESRI
Ontario | Ontario | Providence Bay | 1.6 | PRB1 | 1 | 1/2 | 800 | 48 | 76 | Enercon | E48-800 | 2007 | 45.7289 | -82.295 |  | [487], [488], [810] | ESRI
Ontario | Ontario | Providence Bay | 1.6 | PRB2 | 2 | 2/2 | 800 | 48 | 76 | Enercon | E48-800 | 2007 | 45.7295 | -82.2914 |  | [487], [488], [810] | ESRI
Ontario | Ontario | Quixote One Wind Energy | 2.3 | QUI1 | 1 | 1/1 | 2300 | 92 | 85 | Enercon | E92-2.35 | 2015 | 44.273 | -81.5791 |  | [492], [493], [494], [811], [812] | Google Earth
Ontario | Ontario | Raleigh Wind Energy Centre | 78 | RWE1 | 1 | 1/52 | 1500 | 82.5 | 80 | General Electric | GE 1.5XLE | 2011 | 42.3217 | -82.1422 |  | [502], [503], [504], [505], [813] | ESRI
Ontario | Ontario | Raleigh Wind Energy Centre | 78 | RWE2 | 2 | 2/52 | 1500 | 82.5 | 80 | General Electric | GE 1.5XLE | 2011 | 42.316 | -82.1357 |  | [502], [503], [504], [505], [813] | ESRI
Ontario | Ontario | Raleigh Wind Energy Centre | 78 | RWE3 | 3 | 3/52 | 1500 | 82.5 | 80 | General Electric | GE 1.5XLE | 2011 | 42.3201 | -82.1622 |  | [502], [503], [504], [505], [813] | ESRI
Ontario | Ontario | Raleigh Wind Energy Centre | 78 | RWE4 | 4 | 4/52 | 1500 | 82.5 | 80 | General Electric | GE 1.5XLE | 2011 | 42.3174 | -82.1596 |  | [502], [503], [504], [505], [813] | ESRI
Ontario | Ontario | Raleigh Wind Energy Centre | 78 | RWE5 | 5 | 5/52 | 1500 | 82.5 | 80 | General Electric | GE 1.5XLE | 2011 | 42.3102 | -82.1561 |  | [502], [503], [504], [505], [813] | ESRI
Ontario | Ontario | Raleigh Wind Energy Centre | 78 | RWE6 | 6 | 6/52 | 1500 | 82.5 | 80 | General Electric | GE 1.5XLE | 2011 | 42.3097 | -82.1459 |  | [502], [503], [504], [505], [813] | ESRI
Ontario | Ontario | Raleigh Wind Energy Centre | 78 | RWE7 | 7 | 7/52 | 1500 | 82.5 | 80 | General Electric | GE 1.5XLE | 2011 | 42.3061 | -82.1715 |  | [502], [503], [504], [505], [813] | ESRI
Ontario | Ontario | Raleigh Wind Energy Centre | 78 | RWE8 | 8 | 8/52 | 1500 | 82.5 | 80 | General Electric | GE 1.5XLE | 2011 | 42.2966 | -82.1639 |  | [502], [503], [504], [505], [813] | ESRI
Ontario | Ontario | Raleigh Wind Energy Centre | 78 | RWE9 | 9 | 9/52 | 1500 | 82.5 | 80 | General Electric | GE 1.5XLE | 2011 | 42.3038 | -82.1562 |  | [502], [503], [504], [505], [813] | ESRI
Ontario | Ontario | Raleigh Wind Energy Centre | 78 | RWE10 | 10 | 10/52 | 1500 | 82.5 | 80 | General Electric | GE 1.5XLE | 2011 | 42.2936 | -82.142 |  | [502], [503], [504], [505], [813] | ESRI
Ontario | Ontario | Raleigh Wind Energy Centre | 78 | RWE11 | 11 | 11/52 | 1500 | 82.5 | 80 | General Electric | GE 1.5XLE | 2011 | 42.2838 | -82.1512 |  | [502], [503], [504], [505], [813] | ESRI
Ontario | Ontario | Raleigh Wind Energy Centre | 78 | RWE12 | 12 | 12/52 | 1500 | 82.5 | 80 | General Electric | GE 1.5XLE | 2011 | 42.2817 | -82.1365 |  | [502], [503], [504], [505], [813] | ESRI
Ontario | Ontario | Raleigh Wind Energy Centre | 78 | RWE13 | 13 | 13/52 | 1500 | 82.5 | 80 | General Electric | GE 1.5XLE | 2011 | 42.2771 | -82.1652 |  | [502], [503], [504], [505], [813] | ESRI
Ontario | Ontario | Raleigh Wind Energy Centre | 78 | RWE14 | 14 | 14/52 | 1500 | 82.5 | 80 | General Electric | GE 1.5XLE | 2011 | 42.2661 | -82.1526 |  | [502], [503], [504], [505], [813] | ESRI
Ontario | Ontario | Raleigh Wind Energy Centre | 78 | RWE15 | 15 | 15/52 | 1500 | 82.5 | 80 | General Electric | GE 1.5XLE | 2011 | 42.2717 | -82.1474 |  | [502], [503], [504], [505], [813] | ESRI
Ontario | Ontario | Raleigh Wind Energy Centre | 78 | RWE16 | 16 | 16/52 | 1500 | 82.5 | 80 | General Electric | GE 1.5XLE | 2011 | 42.2592 | -82.1456 |  | [502], [503], [504], [505], [813] | ESRI
Ontario | Ontario | Raleigh Wind Energy Centre | 78 | RWE17 | 17 | 17/52 | 1500 | 82.5 | 80 | General Electric | GE 1.5XLE | 2011 | 42.2678 | -82.1354 |  | [502], [503], [504], [505], [813] | ESRI
Ontario | Ontario | Raleigh Wind Energy Centre | 78 | RWE18 | 18 | 18/52 | 1500 | 82.5 | 80 | General Electric | GE 1.5XLE | 2011 | 42.2634 | -82.1116 |  | [502], [503], [504], [505], [813] | ESRI
Ontario | Ontario | Raleigh Wind Energy Centre | 78 | RWE19 | 19 | 19/52 | 1500 | 82.5 | 80 | General Electric | GE 1.5XLE | 2011 | 42.2682 | -82.1067 |  | [502], [503], [504], [505], [813] | ESRI
Ontario | Ontario | Raleigh Wind Energy Centre | 78 | RWE20 | 20 | 20/52 | 1500 | 82.5 | 80 | General Electric | GE 1.5XLE | 2011 | 42.263 | -82.184 |  | [502], [503], [504], [505], [813] | ESRI
Ontario | Ontario | Raleigh Wind Energy Centre | 78 | RWE21 | 21 | 21/52 | 1500 | 82.5 | 80 | General Electric | GE 1.5XLE | 2011 | 42.2532 | -82.1771 |  | [502], [503], [504], [505], [813] | ESRI
Ontario | Ontario | Raleigh Wind Energy Centre | 78 | RWE22 | 22 | 22/52 | 1500 | 82.5 | 80 | General Electric | GE 1.5XLE | 2011 | 42.2427 | -82.1669 |  | [502], [503], [504], [505], [813] | ESRI
Ontario | Ontario | Raleigh Wind Energy Centre | 78 | RWE23 | 23 | 23/52 | 1500 | 82.5 | 80 | General Electric | GE 1.5XLE | 2011 | 42.2399 | -82.1634 |  | [502], [503], [504], [505], [813] | ESRI
Ontario | Ontario | Raleigh Wind Energy Centre | 78 | RWE24 | 24 | 24/52 | 1500 | 82.5 | 80 | General Electric | GE 1.5XLE | 2011 | 42.2568 | -82.197 |  | [502], [503], [504], [505], [813] | ESRI
Ontario | Ontario | Raleigh Wind Energy Centre | 78 | RWE25 | 25 | 25/52 | 1500 | 82.5 | 80 | General Electric | GE 1.5XLE | 2011 | 42.248 | -82.2067 |  | [502], [503], [504], [505], [813] | ESRI
Ontario | Ontario | Raleigh Wind Energy Centre | 78 | RWE26 | 26 | 26/52 | 1500 | 82.5 | 80 | General Electric | GE 1.5XLE | 2011 | 42.244 | -82.2132 |  | [502], [503], [504], [505], [813] | ESRI
Ontario | Ontario | Raleigh Wind Energy Centre | 78 | RWE27 | 27 | 27/52 | 1500 | 82.5 | 80 | General Electric | GE 1.5XLE | 2011 | 42.238 | -82.2015 |  | [502], [503], [504], [505], [813] | ESRI
Ontario | Ontario | Raleigh Wind Energy Centre | 78 | RWE28 | 28 | 28/52 | 1500 | 82.5 | 80 | General Electric | GE 1.5XLE | 2011 | 42.2424 | -82.1939 |  | [502], [503], [504], [505], [813] | ESRI
Ontario | Ontario | Raleigh Wind Energy Centre | 78 | RWE29 | 29 | 29/52 | 1500 | 82.5 | 80 | General Electric | GE 1.5XLE | 2011 | 42.2257 | -82.194 |  | [502], [503], [504], [505], [813] | ESRI
Ontario | Ontario | Raleigh Wind Energy Centre | 78 | RWE30 | 30 | 30/52 | 1500 | 82.5 | 80 | General Electric | GE 1.5XLE | 2011 | 42.2308 | -82.1836 |  | [502], [503], [504], [505], [813] | ESRI
Ontario | Ontario | Raleigh Wind Energy Centre | 78 | RWE31 | 31 | 31/52 | 1500 | 82.5 | 80 | General Electric | GE 1.5XLE | 2011 | 42.2233 | -82.2236 |  | [502], [503], [504], [505], [813] | ESRI
Ontario | Ontario | Raleigh Wind Energy Centre | 78 | RWE32 | 32 | 32/52 | 1500 | 82.5 | 80 | General Electric | GE 1.5XLE | 2011 | 42.2212 | -82.2161 |  | [502], [503], [504], [505], [813] | ESRI
Ontario | Ontario | Raleigh Wind Energy Centre | 78 | RWE33 | 33 | 33/52 | 1500 | 82.5 | 80 | General Electric | GE 1.5XLE | 2011 | 42.2149 | -82.217 |  | [502], [503], [504], [505], [813] | ESRI
Ontario | Ontario | Raleigh Wind Energy Centre | 78 | RWE34 | 34 | 34/52 | 1500 | 82.5 | 80 | General Electric | GE 1.5XLE | 2011 | 42.3005 | -82.2038 |  | [502], [503], [504], [505], [813] | ESRI
Ontario | Ontario | Raleigh Wind Energy Centre | 78 | RWE35 | 35 | 35/52 | 1500 | 82.5 | 80 | General Electric | GE 1.5XLE | 2011 | 42.2951 | -82.1898 |  | [502], [503], [504], [505], [813] | ESRI
Ontario | Ontario | Raleigh Wind Energy Centre | 78 | RWE36 | 36 | 36/52 | 1500 | 82.5 | 80 | General Electric | GE 1.5XLE | 2011 | 42.2895 | -82.1802 |  | [502], [503], [504], [505], [813] | ESRI
Ontario | Ontario | Raleigh Wind Energy Centre | 78 | RWE37 | 37 | 37/52 | 1500 | 82.5 | 80 | General Electric | GE 1.5XLE | 2011 | 42.2881 | -82.1754 |  | [502], [503], [504], [505], [813] | ESRI
Ontario | Ontario | Raleigh Wind Energy Centre | 78 | RWE38 | 38 | 38/52 | 1500 | 82.5 | 80 | General Electric | GE 1.5XLE | 2011 | 42.2966 | -82.2334 |  | [502], [503], [504], [505], [813] | ESRI
Ontario | Ontario | Raleigh Wind Energy Centre | 78 | RWE39 | 39 | 39/52 | 1500 | 82.5 | 80 | General Electric | GE 1.5XLE | 2011 | 42.2934 | -82.2149 |  | [502], [503], [504], [505], [813] | ESRI
Ontario | Ontario | Raleigh Wind Energy Centre | 78 | RWE40 | 40 | 40/52 | 1500 | 82.5 | 80 | General Electric | GE 1.5XLE | 2011 | 42.2835 | -82.2042 |  | [502], [503], [504], [505], [813] | ESRI
Ontario | Ontario | Raleigh Wind Energy Centre | 78 | RWE41 | 41 | 41/52 | 1500 | 82.5 | 80 | General Electric | GE 1.5XLE | 2011 | 42.2763 | -82.1919 |  | [502], [503], [504], [505], [813] | ESRI
Ontario | Ontario | Raleigh Wind Energy Centre | 78 | RWE42 | 42 | 42/52 | 1500 | 82.5 | 80 | General Electric | GE 1.5XLE | 2011 | 42.2727 | -82.197 |  | [502], [503], [504], [505], [813] | ESRI
Ontario | Ontario | Raleigh Wind Energy Centre | 78 | RWE43 | 43 | 43/52 | 1500 | 82.5 | 80 | General Electric | GE 1.5XLE | 2011 | 42.2747 | -82.2169 |  | [502], [503], [504], [505], [813] | ESRI
Ontario | Ontario | Raleigh Wind Energy Centre | 78 | RWE44 | 44 | 44/52 | 1500 | 82.5 | 80 | General Electric | GE 1.5XLE | 2011 | 42.2924 | -82.2483 |  | [502], [503], [504], [505], [813] | ESRI
Ontario | Ontario | Raleigh Wind Energy Centre | 78 | RWE45 | 45 | 45/52 | 1500 | 82.5 | 80 | General Electric | GE 1.5XLE | 2011 | 42.2885 | -82.2472 |  | [502], [503], [504], [505], [813] | ESRI
Ontario | Ontario | Raleigh Wind Energy Centre | 78 | RWE46 | 46 | 46/52 | 1500 | 82.5 | 80 | General Electric | GE 1.5XLE | 2011 | 42.2852 | -82.2428 |  | [502], [503], [504], [505], [813] | ESRI
Ontario | Ontario | Raleigh Wind Energy Centre | 78 | RWE47 | 47 | 47/52 | 1500 | 82.5 | 80 | General Electric | GE 1.5XLE | 2011 | 42.2621 | -82.2115 |  | [502], [503], [504], [505], [813] | ESRI
Ontario | Ontario | Raleigh Wind Energy Centre | 78 | RWE48 | 48 | 48/52 | 1500 | 82.5 | 80 | General Electric | GE 1.5XLE | 2011 | 42.2551 | -82.2219 |  | [502], [503], [504], [505], [813] | ESRI
Ontario | Ontario | Raleigh Wind Energy Centre | 78 | RWE49 | 49 | 49/52 | 1500 | 82.5 | 80 | General Electric | GE 1.5XLE | 2011 | 42.2565 | -82.2288 |  | [502], [503], [504], [505], [813] | ESRI
Ontario | Ontario | Raleigh Wind Energy Centre | 78 | RWE50 | 50 | 50/52 | 1500 | 82.5 | 80 | General Electric | GE 1.5XLE | 2011 | 42.2601 | -82.2411 |  | [502], [503], [504], [505], [813] | ESRI
Ontario | Ontario | Raleigh Wind Energy Centre | 78 | RWE51 | 51 | 51/52 | 1500 | 82.5 | 80 | General Electric | GE 1.5XLE | 2011 | 42.2669 | -82.2505 |  | [502], [503], [504], [505], [813] | ESRI
Ontario | Ontario | Raleigh Wind Energy Centre | 78 | RWE52 | 52 | 52/52 | 1500 | 82.5 | 80 | General Electric | GE 1.5XLE | 2011 | 42.2697 | -82.254 |  | [502], [503], [504], [505], [813] | ESRI
Ontario | Ontario | Ravenswood Wind Farm | 9.9 | RWF1 | 1 | 1/6 | 1650 | 82 | 80 | Vestas | V82-1.65 | 2008 | 43.1711 | -81.9798 |  | [517], [518] | ESRI
Ontario | Ontario | Ravenswood Wind Farm | 9.9 | RWF2 | 2 | 2/6 | 1650 | 82 | 80 | Vestas | V82-1.65 | 2008 | 43.173 | -81.973 |  | [517], [518] | ESRI
Ontario | Ontario | Ravenswood Wind Farm | 9.9 | RWF3 | 3 | 3/6 | 1650 | 82 | 80 | Vestas | V82-1.65 | 2008 | 43.1747 | -81.9808 |  | [517], [518] | ESRI
Ontario | Ontario | Ravenswood Wind Farm | 9.9 | RWF4 | 4 | 4/6 | 1650 | 82 | 80 | Vestas | V82-1.65 | 2008 | 43.1763 | -81.9695 |  | [517], [518] | ESRI
Ontario | Ontario | Ravenswood Wind Farm | 9.9 | RWF5 | 5 | 5/6 | 1650 | 82 | 80 | Vestas | V82-1.65 | 2008 | 43.1797 | -81.9824 |  | [517], [518] | ESRI
Ontario | Ontario | Ravenswood Wind Farm | 9.9 | RWF6 | 6 | 6/6 | 1650 | 82 | 80 | Vestas | V82-1.65 | 2008 | 43.1825 | -81.9823 |  | [517], [518] | ESRI
Ontario | Ontario | Richardson (Thames River II) | 50 | THM36 | 36 | 36/40 | 2000 | 82 | 78 | Enercon | E82-2.0 | 2010 | 42.2419 | -82.4575 |  | [522] | ESRI
Ontario | Ontario | Richardson (Thames River II) | 50 | THM37 | 37 | 37/40 | 2000 | 82 | 78 | Enercon | E82-2.0 | 2010 | 42.236 | -82.4585 |  | [522] | ESRI
Ontario | Ontario | Richardson (Thames River II) | 50 | THM38 | 38 | 38/40 | 2000 | 82 | 78 | Enercon | E82-2.0 | 2010 | 42.2332 | -82.4587 |  | [522] | ESRI
Ontario | Ontario | Richardson (Thames River II) | 50 | THM39 | 39 | 39/40 | 2000 | 82 | 78 | Enercon | E82-2.0 | 2010 | 42.2314 | -82.4565 |  | [522] | ESRI
Ontario | Ontario | Richardson (Thames River II) | 50 | THM40 | 40 | 40/40 | 2000 | 82 | 78 | Enercon | E82-2.0 | 2010 | 42.2211 | -82.4642 |  | [522] | ESRI
Ontario | Ontario | Ripley | 76 | RIP1 | 1 | 1/38 | 2000 | 82 | 78 | Enercon | E82-2.0 | 2007 | 44.0343 | -81.6834 |  | [523], [524], [814] | ESRI
Ontario | Ontario | Ripley | 76 | RIP2 | 2 | 2/38 | 2000 | 82 | 78 | Enercon | E82-2.0 | 2007 | 44.0403 | -81.6821 |  | [523], [524] | ESRI
Ontario | Ontario | Ripley | 76 | RIP3 | 3 | 3/38 | 2000 | 82 | 78 | Enercon | E82-2.0 | 2007 | 44.0367 | -81.6783 |  | [523], [524] | ESRI
Ontario | Ontario | Ripley | 76 | RIP4 | 4 | 4/38 | 2000 | 82 | 78 | Enercon | E82-2.0 | 2007 | 44.0396 | -81.6728 |  | [523], [524] | ESRI
Ontario | Ontario | Ripley | 76 | RIP5 | 5 | 5/38 | 2000 | 82 | 78 | Enercon | E82-2.0 | 2007 | 44.0327 | -81.6737 |  | [523], [524] | ESRI
Ontario | Ontario | Ripley | 76 | RIP6 | 6 | 6/38 | 2000 | 82 | 78 | Enercon | E82-2.0 | 2007 | 44.0295 | -81.6578 |  | [523], [524] | ESRI
Ontario | Ontario | Ripley | 76 | RIP7 | 7 | 7/38 | 2000 | 82 | 78 | Enercon | E82-2.0 | 2007 | 44.0266 | -81.6629 |  | [523], [524] | ESRI
Ontario | Ontario | Ripley | 76 | RIP8 | 8 | 8/38 | 2000 | 82 | 78 | Enercon | E82-2.0 | 2007 | 44.0463 | -81.6706 |  | [523], [524] | ESRI
Ontario | Ontario | Ripley | 76 | RIP9 | 9 | 9/38 | 2000 | 82 | 78 | Enercon | E82-2.0 | 2007 | 44.0524 | -81.6658 |  | [523], [524] | ESRI
Ontario | Ontario | Ripley | 76 | RIP10 | 10 | 10/38 | 2000 | 82 | 78 | Enercon | E82-2.0 | 2007 | 44.0521 | -81.656 |  | [523], [524] | ESRI
Ontario | Ontario | Ripley | 76 | RIP11 | 11 | 11/38 | 2000 | 82 | 78 | Enercon | E82-2.0 | 2007 | 44.0462 | -81.6574 |  | [523], [524] | ESRI
Ontario | Ontario | Ripley | 76 | RIP12 | 12 | 12/38 | 2000 | 82 | 78 | Enercon | E82-2.0 | 2007 | 44.0477 | -81.6478 |  | [523], [524] | ESRI
Ontario | Ontario | Ripley | 76 | RIP13 | 13 | 13/38 | 2000 | 82 | 78 | Enercon | E82-2.0 | 2007 | 44.0429 | -81.6394 |  | [523], [524] | ESRI
Ontario | Ontario | Ripley | 76 | RIP14 | 14 | 14/38 | 2000 | 82 | 78 | Enercon | E82-2.0 | 2007 | 44.038 | -81.631 |  | [523], [524] | ESRI
Ontario | Ontario | Ripley | 76 | RIP15 | 15 | 15/38 | 2000 | 82 | 78 | Enercon | E82-2.0 | 2007 | 44.0356 | -81.625 |  | [523], [524] | ESRI
Ontario | Ontario | Ripley | 76 | RIP16 | 16 | 16/38 | 2000 | 82 | 78 | Enercon | E82-2.0 | 2007 | 44.0524 | -81.6008 |  | [523], [524] | ESRI
Ontario | Ontario | Ripley | 76 | RIP17 | 17 | 17/38 | 2000 | 82 | 78 | Enercon | E82-2.0 | 2007 | 44.053 | -81.6091 |  | [523], [524] | ESRI
Ontario | Ontario | Ripley | 76 | RIP18 | 18 | 18/38 | 2000 | 82 | 78 | Enercon | E82-2.0 | 2007 | 44.0586 | -81.6153 |  | [523], [524] | ESRI
Ontario | Ontario | Ripley | 76 | RIP19 | 19 | 19/38 | 2000 | 82 | 78 | Enercon | E82-2.0 | 2007 | 44.0605 | -81.6246 |  | [523], [524] | ESRI
Ontario | Ontario | Ripley | 76 | RIP20 | 20 | 20/38 | 2000 | 82 | 78 | Enercon | E82-2.0 | 2007 | 44.0623 | -81.632 |  | [523], [524] | ESRI
Ontario | Ontario | Ripley | 76 | RIP21 | 21 | 21/38 | 2000 | 82 | 78 | Enercon | E82-2.0 | 2007 | 44.064 | -81.6397 |  | [523], [524] | ESRI
Ontario | Ontario | Ripley | 76 | RIP22 | 22 | 22/38 | 2000 | 82 | 78 | Enercon | E82-2.0 | 2007 | 44.067 | -81.6473 |  | [523], [524] | ESRI
Ontario | Ontario | Ripley | 76 | RIP23 | 23 | 23/38 | 2000 | 82 | 78 | Enercon | E82-2.0 | 2007 | 44.0683 | -81.6513 |  | [523], [524] | ESRI
Ontario | Ontario | Ripley | 76 | RIP24 | 24 | 24/38 | 2000 | 82 | 78 | Enercon | E82-2.0 | 2007 | 44.069 | -81.6562 |  | [523], [524] | ESRI
Ontario | Ontario | Ripley | 76 | RIP25 | 25 | 25/38 | 2000 | 82 | 78 | Enercon | E82-2.0 | 2007 | 44.0732 | -81.6553 |  | [523], [524] | ESRI
Ontario | Ontario | Ripley | 76 | RIP26 | 26 | 26/38 | 2000 | 82 | 78 | Enercon | E82-2.0 | 2007 | 44.0749 | -81.6644 |  | [523], [524] | ESRI
Ontario | Ontario | Ripley | 76 | RIP27 | 27 | 27/38 | 2000 | 82 | 78 | Enercon | E82-2.0 | 2007 | 44.0752 | -81.67 |  | [523], [524] | ESRI
Ontario | Ontario | Ripley | 76 | RIP28 | 28 | 28/38 | 2000 | 82 | 78 | Enercon | E82-2.0 | 2007 | 44.0833 | -81.6789 |  | [523], [524] | ESRI
Ontario | Ontario | Ripley | 76 | RIP29 | 29 | 29/38 | 2000 | 82 | 78 | Enercon | E82-2.0 | 2007 | 44.0835 | -81.6827 |  | [523], [524] | ESRI
Ontario | Ontario | Ripley | 76 | RIP30 | 30 | 30/38 | 2000 | 82 | 78 | Enercon | E82-2.0 | 2007 | 44.0933 | -81.6638 |  | [523], [524] | ESRI
Ontario | Ontario | Ripley | 76 | RIP31 | 31 | 31/38 | 2000 | 82 | 78 | Enercon | E82-2.0 | 2007 | 44.0955 | -81.656 |  | [523], [524] | ESRI
Ontario | Ontario | Ripley | 76 | RIP32 | 32 | 32/38 | 2000 | 82 | 78 | Enercon | E82-2.0 | 2007 | 44.0915 | -81.6582 |  | [523], [524] | ESRI
Ontario | Ontario | Ripley | 76 | RIP33 | 33 | 33/38 | 2000 | 82 | 78 | Enercon | E82-2.0 | 2007 | 44.0905 | -81.6541 |  | [523], [524] | ESRI
Ontario | Ontario | Ripley | 76 | RIP34 | 34 | 34/38 | 2000 | 82 | 78 | Enercon | E82-2.0 | 2007 | 44.0921 | -81.6508 |  | [523], [524] | ESRI
Ontario | Ontario | Ripley | 76 | RIP35 | 35 | 35/38 | 2000 | 82 | 78 | Enercon | E82-2.0 | 2007 | 44.079 | -81.6285 |  | [523], [524] | ESRI
Ontario | Ontario | Ripley | 76 | RIP36 | 36 | 36/38 | 2000 | 82 | 78 | Enercon | E82-2.0 | 2007 | 44.0756 | -81.6194 |  | [523], [524] | ESRI
Ontario | Ontario | Ripley | 76 | RIP37 | 37 | 37/38 | 2000 | 82 | 78 | Enercon | E82-2.0 | 2007 | 44.0728 | -81.6126 |  | [523], [524] | ESRI
Ontario | Ontario | Ripley | 76 | RIP38 | 38 | 38/38 | 2000 | 82 | 78 | Enercon | E82-2.0 | 2007 | 44.072 | -81.6038 |  | [523], [524] | ESRI
Ontario | Ontario | Romney | 60 | RMN1 | 1 | 1/17 | 3600 | 136 | 132 | Vestas | V136-3.6 | 2019 | 42.1136 | -82.4358 |  | [540], [822] | ESRI
Ontario | Ontario | Romney | 60 | RMN2 | 2 | 2/17 | 3600 | 136 | 132 | Vestas | V136-3.6 | 2019 | 42.1199 | -82.4289 |  | [540], [822] | ESRI
Ontario | Ontario | Romney | 60 | RMN3 | 3 | 3/17 | 3600 | 136 | 132 | Vestas | V136-3.6 | 2019 | 42.1284 | -82.4166 |  | [540], [822] | ESRI
Ontario | Ontario | Romney | 60 | RMN4 | 4 | 4/17 | 3450 | 136 | 132 | Vestas | V136-3.45 | 2019 | 42.1364 | -82.4053 |  | [540], [822] | ESRI
Ontario | Ontario | Romney | 60 | RMN5 | 5 | 5/17 | 3600 | 136 | 132 | Vestas | V136-3.6 | 2019 | 42.1383 | -82.3829 |  | [540], [822] | ESRI
Ontario | Ontario | Romney | 60 | RMN6 | 6 | 6/17 | 3600 | 136 | 132 | Vestas | V136-3.6 | 2019 | 42.1204 | -82.4537 |  | [540], [822] | ESRI
Ontario | Ontario | Romney | 60 | RMN7 | 7 | 7/17 | 3450 | 136 | 132 | Vestas | V136-3.45 | 2019 | 42.124 | -82.4482 |  | [540], [822] | ESRI
Ontario | Ontario | Romney | 60 | RMN8 | 8 | 8/17 | 3450 | 136 | 132 | Vestas | V136-3.45 | 2019 | 42.1453 | -82.4168 |  | [540], [822] | ESRI
Ontario | Ontario | Romney | 60 | RMN9 | 9 | 9/17 | 3600 | 136 | 132 | Vestas | V136-3.6 | 2019 | 42.1386 | -82.4517 |  | [540], [822] | ESRI
Ontario | Ontario | Romney | 60 | RMN10 | 10 | 10/17 | 3600 | 136 | 132 | Vestas | V136-3.6 | 2019 | 42.1456 | -82.4379 |  | [540], [822] | ESRI
Ontario | Ontario | Romney | 60 | RMN11 | 11 | 11/17 | 3450 | 136 | 132 | Vestas | V136-3.45 | 2019 | 42.1546 | -82.4273 |  | [540], [822] | ESRI
Ontario | Ontario | Romney | 60 | RMN12 | 12 | 12/17 | 3450 | 136 | 132 | Vestas | V136-3.45 | 2019 | 42.1589 | -82.4211 |  | [540], [822] | ESRI
Ontario | Ontario | Romney | 60 | RMN13 | 13 | 13/17 | 3600 | 136 | 132 | Vestas | V136-3.6 | 2019 | 42.1541 | -82.4504 |  | [540], [822] | ESRI
Ontario | Ontario | Romney | 60 | RMN14 | 14 | 14/17 | 3450 | 136 | 132 | Vestas | V136-3.45 | 2019 | 42.162 | -82.442 |  | [540], [822] | ESRI
Ontario | Ontario | Romney | 60 | RMN15 | 15 | 15/17 | 3450 | 136 | 132 | Vestas | V136-3.45 | 2019 | 42.164 | -82.4357 |  | [540], [822] | ESRI
Ontario | Ontario | Romney | 60 | RMN16 | 16 | 16/17 | 3600 | 136 | 132 | Vestas | V136-3.6 | 2019 | 42.1753 | -82.4475 |  | [540], [822] | ESRI
Ontario | Ontario | Romney | 60 | RMN17 | 17 | 17/17 | 3600 | 136 | 132 | Vestas | V136-3.6 | 2019 | 42.1723 | -82.4956 |  | [540], [822] | ESRI
Ontario | Ontario | Rosa Flora Greenhouses | 0.6 | RFG1 | 1 | 1/1 | 600 | 50 | 75 | Pfleiderer | PWE 650 | 2006 | 42.9515 | -79.5869 |  | [543], [544], [545], [546], [823], [899] | ESRI
Ontario | Ontario | Settlers Landing | 8 | SET1 | 1 | 1/4 | 2000 | 92.5 | 100 | Senvion | MM92 | 2016 | 44.1 | -78.6585 |  | [566] | ESRI
Ontario | Ontario | Settlers Landing | 8 | SET2 | 2 | 2/4 | 2000 | 92.5 | 100 | Senvion | MM92 | 2016 | 44.1012 | -78.6562 |  | [566] | ESRI
Ontario | Ontario | Settlers Landing | 8 | SET3 | 3 | 3/4 | 2000 | 92.5 | 100 | Senvion | MM92 | 2016 | 44.1013 | -78.6479 |  | [566] | ESRI
Ontario | Ontario | Settlers Landing | 8 | SET4 | 4 | 4/4 | 2000 | 92.5 | 100 | Senvion | MM92 | 2016 | 44.1037 | -78.6462 |  | [566] | ESRI
Ontario | Ontario | Skyway 8 | 9.48 | SKY1 | 1 | 1/5 | 1815/1950 | 100 | 95 | Vestas | V100-2.0 | 2014 | 44.0981 | -80.3895 | All turbines are identical, but 2 operate at 1.815 MW and 3 at 1.950 MW. No information on which turbines operate at what output. | [573], [574], [827] | ESRI
Ontario | Ontario | Skyway 8 | 9.48 | SKY2 | 2 | 2/5 | 1815/1950 | 100 | 95 | Vestas | V100-2.0 | 2014 | 44.0831 | -80.3886 | All turbines are identical, but 2 operate at 1.815 MW and 3 at 1.950 MW. No information on which turbines operate at what output. | [573], [574], [827] | ESRI
Ontario | Ontario | Skyway 8 | 9.48 | SKY3 | 3 | 3/5 | 1815/1950 | 100 | 95 | Vestas | V100-2.0 | 2014 | 44.0844 | -80.3919 | All turbines are identical, but 2 operate at 1.815 MW and 3 at 1.950 MW. No information on which turbines operate at what output. | [573], [574], [827] | ESRI
Ontario | Ontario | Skyway 8 | 9.48 | SKY4 | 4 | 4/5 | 1815/1950 | 100 | 95 | Vestas | V100-2.0 | 2014 | 44.0798 | -80.4086 | All turbines are identical, but 2 operate at 1.815 MW and 3 at 1.950 MW. No information on which turbines operate at what output. | [573], [574], [827] | ESRI
Ontario | Ontario | Skyway 8 | 9.48 | SKY5 | 5 | 5/5 | 1815/1950 | 100 | 95 | Vestas | V100-2.0 | 2014 | 44.0838 | -80.4083 | All turbines are identical, but 2 operate at 1.815 MW and 3 at 1.950 MW. No information on which turbines operate at what output. | [573], [574], [827] | ESRI
Ontario | Ontario | Snowy Ridge | 10 | SNO1 | 1 | 1/5 | 2000 | 92.5 | 100 | Senvion | MM92 | 2016 | 44.1682 | -78.6502 |  | [579] | ESRI
Ontario | Ontario | Snowy Ridge | 10 | SNO2 | 2 | 2/5 | 2000 | 92.5 | 100 | Senvion | MM92 | 2016 | 44.1702 | -78.6448 |  | [579] | ESRI
Ontario | Ontario | Snowy Ridge | 10 | SNO3 | 3 | 3/5 | 2000 | 92.5 | 100 | Senvion | MM92 | 2016 | 44.174 | -78.6368 |  | [579] | ESRI
Ontario | Ontario | Snowy Ridge | 10 | SNO4 | 4 | 4/5 | 2000 | 92.5 | 100 | Senvion | MM92 | 2016 | 44.1735 | -78.6338 |  | [579] | ESRI
Ontario | Ontario | Snowy Ridge | 10 | SNO5 | 5 | 5/5 | 2000 | 92.5 | 100 | Senvion | MM92 | 2016 | 44.1752 | -78.6306 |  | [579] | ESRI
Ontario | Ontario | South Branch Wind Farm | 30 | SBW1 | 1 | 1/10 | 3000 | 113 | 99.5 | Siemens | SWT 3.0-113 | 2014 | 44.9425 | -75.3706 |  | [582] | ESRI
Ontario | Ontario | South Branch Wind Farm | 30 | SBW2 | 2 | 2/10 | 3000 | 113 | 99.5 | Siemens | SWT 3.0-113 | 2014 | 44.9343 | -75.3483 |  | [582] | ESRI
Ontario | Ontario | South Branch Wind Farm | 30 | SBW3 | 3 | 3/10 | 3000 | 113 | 99.5 | Siemens | SWT 3.0-113 | 2014 | 44.9531 | -75.3562 |  | [582] | ESRI
Ontario | Ontario | South Branch Wind Farm | 30 | SBW4 | 4 | 4/10 | 3000 | 113 | 99.5 | Siemens | SWT 3.0-113 | 2014 | 44.9579 | -75.3524 |  | [582] | ESRI
Ontario | Ontario | South Branch Wind Farm | 30 | SBW5 | 5 | 5/10 | 3000 | 113 | 99.5 | Siemens | SWT 3.0-113 | 2014 | 44.9639 | -75.345 |  | [582] | ESRI
Ontario | Ontario | South Branch Wind Farm | 30 | SBW6 | 6 | 6/10 | 3000 | 113 | 99.5 | Siemens | SWT 3.0-113 | 2014 | 44.9671 | -75.346 |  | [582] | ESRI
Ontario | Ontario | South Branch Wind Farm | 30 | SBW7 | 7 | 7/10 | 3000 | 113 | 99.5 | Siemens | SWT 3.0-113 | 2014 | 44.9731 | -75.3732 |  | [582] | ESRI
Ontario | Ontario | South Branch Wind Farm | 30 | SBW8 | 8 | 8/10 | 3000 | 113 | 99.5 | Siemens | SWT 3.0-113 | 2014 | 44.975 | -75.3666 |  | [582] | ESRI
Ontario | Ontario | South Branch Wind Farm | 30 | SBW9 | 9 | 9/10 | 3000 | 113 | 99.5 | Siemens | SWT 3.0-113 | 2014 | 44.9845 | -75.389 |  | [582] | ESRI
Ontario | Ontario | South Branch Wind Farm | 30 | SBW10 | 10 | 10/10 | 3000 | 113 | 99.5 | Siemens | SWT 3.0-113 | 2014 | 44.9861 | -75.3833 |  | [582] | ESRI
Ontario | Ontario | South Kent Wind Farm | 270 | SKW1 | 1 | 1/124 | 2126 | 101 | 99.5 | Siemens | SWT 2.3-101 | 2014 | 42.2429 | -82.4248 |  | [588], [828] | ESRI
Ontario | Ontario | South Kent Wind Farm | 270 | SKW2 | 2 | 2/124 | 2221 | 101 | 99.5 | Siemens | SWT 2.3-101 | 2014 | 42.2366 | -82.4257 |  | [588], [828] | ESRI
Ontario | Ontario | South Kent Wind Farm | 270 | SKW3 | 3 | 3/124 | 2221 | 101 | 99.5 | Siemens | SWT 2.3-101 | 2014 | 42.2283 | -82.4173 |  | [588], [828] | ESRI
Ontario | Ontario | South Kent Wind Farm | 270 | SKW4 | 4 | 4/124 | 2221 | 101 | 99.5 | Siemens | SWT 2.3-101 | 2014 | 42.2202 | -82.4262 |  | [588], [828] | ESRI
Ontario | Ontario | South Kent Wind Farm | 270 | SKW5 | 5 | 5/124 | 2221 | 101 | 99.5 | Siemens | SWT 2.3-101 | 2014 | 42.2389 | -82.3993 |  | [588], [828] | ESRI
Ontario | Ontario | South Kent Wind Farm | 270 | SKW6 | 6 | 6/124 | 2126 | 101 | 99.5 | Siemens | SWT 2.3-101 | 2014 | 42.249 | -82.4101 |  | [588], [828] | ESRI
Ontario | Ontario | South Kent Wind Farm | 270 | SKW7 | 7 | 7/124 | 2221 | 101 | 99.5 | Siemens | SWT 2.3-101 | 2014 | 42.2627 | -82.4105 |  | [588], [828] | ESRI
Ontario | Ontario | South Kent Wind Farm | 270 | SKW8 | 8 | 8/124 | 2126 | 101 | 99.5 | Siemens | SWT 2.3-101 | 2014 | 42.2614 | -82.3998 |  | [588], [828] | ESRI
Ontario | Ontario | South Kent Wind Farm | 270 | SKW9 | 9 | 9/124 | 2221 | 101 | 99.5 | Siemens | SWT 2.3-101 | 2014 | 42.2614 | -82.3914 |  | [588], [828] | ESRI
Ontario | Ontario | South Kent Wind Farm | 270 | SKW10 | 10 | 10/124 | 2126 | 101 | 99.5 | Siemens | SWT 2.3-101 | 2014 | 42.2633 | -82.3822 |  | [588], [828] | ESRI
Ontario | Ontario | South Kent Wind Farm | 270 | SKW11 | 11 | 11/124 | 2126 | 101 | 99.5 | Siemens | SWT 2.3-101 | 2014 | 42.2518 | -82.3879 |  | [588], [828] | ESRI
Ontario | Ontario | South Kent Wind Farm | 270 | SKW12 | 12 | 12/124 | 2221 | 101 | 99.5 | Siemens | SWT 2.3-101 | 2014 | 42.2515 | -82.3831 |  | [588], [828] | ESRI
Ontario | Ontario | South Kent Wind Farm | 270 | SKW13 | 13 | 13/124 | 2221 | 101 | 99.5 | Siemens | SWT 2.3-101 | 2014 | 42.251 | -82.3767 |  | [588], [828] | ESRI
Ontario | Ontario | South Kent Wind Farm | 270 | SKW14 | 14 | 14/124 | 2126 | 101 | 99.5 | Siemens | SWT 2.3-101 | 2014 | 42.2514 | -82.3707 |  | [588], [828] | ESRI
Ontario | Ontario | South Kent Wind Farm | 270 | SKW15 | 15 | 15/124 | 2221 | 101 | 99.5 | Siemens | SWT 2.3-101 | 2014 | 42.2601 | -82.3568 |  | [588], [828] | ESRI
Ontario | Ontario | South Kent Wind Farm | 270 | SKW16 | 16 | 16/124 | 2126 | 101 | 99.5 | Siemens | SWT 2.3-101 | 2014 | 42.255 | -82.3382 |  | [588], [828] | ESRI
Ontario | Ontario | South Kent Wind Farm | 270 | SKW17 | 17 | 17/124 | 2126 | 101 | 99.5 | Siemens | SWT 2.3-101 | 2014 | 42.2647 | -82.3371 |  | [588], [828] | ESRI
Ontario | Ontario | South Kent Wind Farm | 270 | SKW18 | 18 | 18/124 | 2221 | 101 | 99.5 | Siemens | SWT 2.3-101 | 2014 | 42.2723 | -82.3479 |  | [588], [828] | ESRI
Ontario | Ontario | South Kent Wind Farm | 270 | SKW19 | 19 | 19/124 | 2221 | 101 | 99.5 | Siemens | SWT 2.3-101 | 2014 | 42.2748 | -82.3441 |  | [588], [828] | ESRI
Ontario | Ontario | South Kent Wind Farm | 270 | SKW20 | 20 | 20/124 | 2126 | 101 | 99.5 | Siemens | SWT 2.3-101 | 2014 | 42.2847 | -82.3352 |  | [588], [828] | ESRI
Ontario | Ontario | South Kent Wind Farm | 270 | SKW21 | 21 | 21/124 | 2221 | 101 | 99.5 | Siemens | SWT 2.3-101 | 2014 | 42.2882 | -82.3269 |  | [588], [828] | ESRI
Ontario | Ontario | South Kent Wind Farm | 270 | SKW22 | 22 | 22/124 | 2221 | 101 | 99.5 | Siemens | SWT 2.3-101 | 2014 | 42.2961 | -82.3148 |  | [588], [828] | ESRI
Ontario | Ontario | South Kent Wind Farm | 270 | SKW23 | 23 | 23/124 | 2221 | 101 | 99.5 | Siemens | SWT 2.3-101 | 2014 | 42.2779 | -82.3135 |  | [588], [828] | ESRI
Ontario | Ontario | South Kent Wind Farm | 270 | SKW24 | 24 | 24/124 | 2221 | 101 | 99.5 | Siemens | SWT 2.3-101 | 2014 | 42.2769 | -82.2922 |  | [588], [828] | ESRI
Ontario | Ontario | South Kent Wind Farm | 270 | SKW25 | 25 | 25/124 | 2221 | 101 | 99.5 | Siemens | SWT 2.3-101 | 2014 | 42.2526 | -82.2915 |  | [588], [828] | ESRI
Ontario | Ontario | South Kent Wind Farm | 270 | SKW26 | 26 | 26/124 | 2221 | 101 | 99.5 | Siemens | SWT 2.3-101 | 2014 | 42.2494 | -82.2856 |  | [588], [828] | ESRI
Ontario | Ontario | South Kent Wind Farm | 270 | SKW27 | 27 | 27/124 | 2221 | 101 | 99.5 | Siemens | SWT 2.3-101 | 2014 | 42.2374 | -82.2705 |  | [588], [828] | ESRI
Ontario | Ontario | South Kent Wind Farm | 270 | SKW28 | 28 | 28/124 | 2221 | 101 | 99.5 | Siemens | SWT 2.3-101 | 2014 | 42.2348 | -82.2565 |  | [588], [828] | ESRI
Ontario | Ontario | South Kent Wind Farm | 270 | SKW29 | 29 | 29/124 | 2221 | 101 | 99.5 | Siemens | SWT 2.3-101 | 2014 | 42.2357 | -82.2498 |  | [588], [828] | ESRI
Ontario | Ontario | South Kent Wind Farm | 270 | SKW30 | 30 | 30/124 | 2221 | 101 | 99.5 | Siemens | SWT 2.3-101 | 2014 | 42.292 | -82.2804 |  | [588], [828] | ESRI
Ontario | Ontario | South Kent Wind Farm | 270 | SKW31 | 31 | 31/124 | 2126 | 101 | 99.5 | Siemens | SWT 2.3-101 | 2014 | 42.2977 | -82.2768 |  | [588], [828] | ESRI
Ontario | Ontario | South Kent Wind Farm | 270 | SKW32 | 32 | 32/124 | 2126 | 101 | 99.5 | Siemens | SWT 2.3-101 | 2014 | 42.3089 | -82.2804 |  | [588], [828] | ESRI
Ontario | Ontario | South Kent Wind Farm | 270 | SKW33 | 33 | 33/124 | 2221 | 101 | 99.5 | Siemens | SWT 2.3-101 | 2014 | 42.3028 | -82.2652 |  | [588], [828] | ESRI
Ontario | Ontario | South Kent Wind Farm | 270 | SKW34 | 34 | 34/124 | 2126 | 101 | 99.5 | Siemens | SWT 2.3-101 | 2014 | 42.3131 | -82.2478 |  | [588], [828] | ESRI
Ontario | Ontario | South Kent Wind Farm | 270 | SKW35 | 35 | 35/124 | 2126 | 101 | 99.5 | Siemens | SWT 2.3-101 | 2014 | 42.3158 | -82.2481 |  | [588], [828] | ESRI
Ontario | Ontario | South Kent Wind Farm | 270 | SKW36 | 36 | 36/124 | 2126 | 101 | 99.5 | Siemens | SWT 2.3-101 | 2014 | 42.3237 | -82.2336 |  | [588], [828] | ESRI
Ontario | Ontario | South Kent Wind Farm | 270 | SKW37 | 37 | 37/124 | 2221 | 101 | 99.5 | Siemens | SWT 2.3-101 | 2014 | 42.3263 | -82.231 |  | [588], [828] | ESRI
Ontario | Ontario | South Kent Wind Farm | 270 | SKW38 | 38 | 38/124 | 2221 | 101 | 99.5 | Siemens | SWT 2.3-101 | 2014 | 42.3279 | -82.2257 |  | [588], [828] | ESRI
Ontario | Ontario | South Kent Wind Farm | 270 | SKW39 | 39 | 39/124 | 2221 | 101 | 99.5 | Siemens | SWT 2.3-101 | 2014 | 42.3161 | -82.2097 |  | [588], [828] | ESRI
Ontario | Ontario | South Kent Wind Farm | 270 | SKW40 | 40 | 40/124 | 2126 | 101 | 99.5 | Siemens | SWT 2.3-101 | 2014 | 42.3221 | -82.1996 |  | [588], [828] | ESRI
Ontario | Ontario | South Kent Wind Farm | 270 | SKW41 | 41 | 41/124 | 2221 | 101 | 99.5 | Siemens | SWT 2.3-101 | 2014 | 42.3265 | -82.1901 |  | [588], [828] | ESRI
Ontario | Ontario | South Kent Wind Farm | 270 | SKW42 | 42 | 42/124 | 2126 | 101 | 99.5 | Siemens | SWT 2.3-101 | 2014 | 42.3135 | -82.1856 |  | [588], [828] | ESRI
Ontario | Ontario | South Kent Wind Farm | 270 | SKW43 | 43 | 43/124 | 2221 | 101 | 99.5 | Siemens | SWT 2.3-101 | 2014 | 42.3416 | -82.1713 |  | [588], [828] | ESRI
Ontario | Ontario | South Kent Wind Farm | 270 | SKW44 | 44 | 44/124 | 2126 | 101 | 99.5 | Siemens | SWT 2.3-101 | 2014 | 42.3343 | -82.156 |  | [588], [828] | ESRI
Ontario | Ontario | South Kent Wind Farm | 270 | SKW45 | 45 | 45/124 | 2221 | 101 | 99.5 | Siemens | SWT 2.3-101 | 2014 | 42.3498 | -82.157 |  | [588], [828] | ESRI
Ontario | Ontario | South Kent Wind Farm | 270 | SKW46 | 46 | 46/124 | 2126 | 101 | 99.5 | Siemens | SWT 2.3-101 | 2014 | 42.3541 | -82.1487 |  | [588], [828] | ESRI
Ontario | Ontario | South Kent Wind Farm | 270 | SKW47 | 47 | 47/124 | 2126 | 101 | 99.5 | Siemens | SWT 2.3-101 | 2014 | 42.3471 | -82.1349 |  | [588], [828] | ESRI
Ontario | Ontario | South Kent Wind Farm | 270 | SKW48 | 48 | 48/124 | 2126 | 101 | 99.5 | Siemens | SWT 2.3-101 | 2014 | 42.3356 | -82.1337 |  | [588], [828] | ESRI
Ontario | Ontario | South Kent Wind Farm | 270 | SKW49 | 49 | 49/124 | 2126 | 101 | 99.5 | Siemens | SWT 2.3-101 | 2014 | 42.3419 | -82.1185 |  | [588], [828] | ESRI
Ontario | Ontario | South Kent Wind Farm | 270 | SKW50 | 50 | 50/124 | 2221 | 101 | 99.5 | Siemens | SWT 2.3-101 | 2014 | 42.3455 | -82.0988 |  | [588], [828] | ESRI
Ontario | Ontario | South Kent Wind Farm | 270 | SKW51 | 51 | 51/124 | 2221 | 101 | 99.5 | Siemens | SWT 2.3-101 | 2014 | 42.3468 | -82.1028 |  | [588], [828] | ESRI
Ontario | Ontario | South Kent Wind Farm | 270 | SKW52 | 52 | 52/124 | 2221 | 101 | 99.5 | Siemens | SWT 2.3-101 | 2014 | 42.3494 | -82.1072 |  | [588], [828] | ESRI
Ontario | Ontario | South Kent Wind Farm | 270 | SKW53 | 53 | 53/124 | 2221 | 101 | 99.5 | Siemens | SWT 2.3-101 | 2014 | 42.3575 | -82.117 |  | [588], [828] | ESRI
Ontario | Ontario | South Kent Wind Farm | 270 | SKW54 | 54 | 54/124 | 2126 | 101 | 99.5 | Siemens | SWT 2.3-101 | 2014 | 42.3606 | -82.1218 |  | [588], [828] | ESRI
Ontario | Ontario | South Kent Wind Farm | 270 | SKW55 | 55 | 55/124 | 2126 | 101 | 99.5 | Siemens | SWT 2.3-101 | 2014 | 42.3684 | -82.1075 |  | [588], [828] | ESRI
Ontario | Ontario | South Kent Wind Farm | 270 | SKW56 | 56 | 56/124 | 2126 | 101 | 99.5 | Siemens | SWT 2.3-101 | 2014 | 42.3606 | -82.094 |  | [588], [828] | ESRI
Ontario | Ontario | South Kent Wind Farm | 270 | SKW57 | 57 | 57/124 | 2126 | 101 | 99.5 | Siemens | SWT 2.3-101 | 2014 | 42.3711 | -82.0855 |  | [588], [828] | ESRI
Ontario | Ontario | South Kent Wind Farm | 270 | SKW58 | 58 | 58/124 | 2126 | 101 | 99.5 | Siemens | SWT 2.3-101 | 2014 | 42.37 | -82.0814 |  | [588], [828] | ESRI
Ontario | Ontario | South Kent Wind Farm | 270 | SKW59 | 59 | 59/124 | 2126 | 101 | 99.5 | Siemens | SWT 2.3-101 | 2014 | 42.3688 | -82.0771 |  | [588], [828] | ESRI
Ontario | Ontario | South Kent Wind Farm | 270 | SKW60 | 60 | 60/124 | 2221 | 101 | 99.5 | Siemens | SWT 2.3-101 | 2014 | 42.3491 | -82.0692 |  | [588], [828] | ESRI
Ontario | Ontario | South Kent Wind Farm | 270 | SKW61 | 61 | 61/124 | 2126 | 101 | 99.5 | Siemens | SWT 2.3-101 | 2014 | 42.3764 | -82.0675 |  | [588], [828] | ESRI
Ontario | Ontario | South Kent Wind Farm | 270 | SKW62 | 62 | 62/124 | 1824 | 101 | 99.5 | Siemens | SWT 2.3-101 | 2014 | 42.3749 | -82.0649 |  | [588], [828] | ESRI
Ontario | Ontario | South Kent Wind Farm | 270 | SKW63 | 63 | 63/124 | 2126 | 101 | 99.5 | Siemens | SWT 2.3-101 | 2014 | 42.3701 | -82.0512 |  | [588], [828] | ESRI
Ontario | Ontario | South Kent Wind Farm | 270 | SKW64 | 64 | 64/124 | 2126 | 101 | 99.5 | Siemens | SWT 2.3-101 | 2014 | 42.3684 | -82.0493 |  | [588], [828] | ESRI
Ontario | Ontario | South Kent Wind Farm | 270 | SKW65 | 65 | 65/124 | 2221 | 101 | 99.5 | Siemens | SWT 2.3-101 | 2014 | 42.3619 | -82.0388 |  | [588], [828] | ESRI
Ontario | Ontario | South Kent Wind Farm | 270 | SKW66 | 66 | 66/124 | 2221 | 101 | 99.5 | Siemens | SWT 2.3-101 | 2014 | 42.3876 | -82.048 |  | [588], [828] | ESRI
Ontario | Ontario | South Kent Wind Farm | 270 | SKW67 | 67 | 67/124 | 2221 | 101 | 99.5 | Siemens | SWT 2.3-101 | 2014 | 42.3912 | -82.0476 |  | [588], [828] | ESRI
Ontario | Ontario | South Kent Wind Farm | 270 | SKW68 | 68 | 68/124 | 2221 | 101 | 99.5 | Siemens | SWT 2.3-101 | 2014 | 42.3798 | -82.034 |  | [588], [828] | ESRI
Ontario | Ontario | South Kent Wind Farm | 270 | SKW69 | 69 | 69/124 | 2126 | 101 | 99.5 | Siemens | SWT 2.3-101 | 2014 | 42.369 | -82.0226 |  | [588], [828] | ESRI
Ontario | Ontario | South Kent Wind Farm | 270 | SKW70 | 70 | 70/124 | 2221 | 101 | 99.5 | Siemens | SWT 2.3-101 | 2014 | 42.3638 | -82.0223 |  | [588], [828] | ESRI
Ontario | Ontario | South Kent Wind Farm | 270 | SKW71 | 71 | 71/124 | 2221 | 101 | 99.5 | Siemens | SWT 2.3-101 | 2014 | 42.3621 | -82.0179 |  | [588], [828] | ESRI
Ontario | Ontario | South Kent Wind Farm | 270 | SKW72 | 72 | 72/124 | 2221 | 101 | 99.5 | Siemens | SWT 2.3-101 | 2014 | 42.3571 | -82.0222 |  | [588], [828] | ESRI
Ontario | Ontario | South Kent Wind Farm | 270 | SKW73 | 73 | 73/124 | 2221 | 101 | 99.5 | Siemens | SWT 2.3-101 | 2014 | 42.3571 | -82.0172 |  | [588], [828] | ESRI
Ontario | Ontario | South Kent Wind Farm | 270 | SKW74 | 74 | 74/124 | 2221 | 101 | 99.5 | Siemens | SWT 2.3-101 | 2014 | 42.3518 | -82.0121 |  | [588], [828] | ESRI
Ontario | Ontario | South Kent Wind Farm | 270 | SKW75 | 75 | 75/124 | 2126 | 101 | 99.5 | Siemens | SWT 2.3-101 | 2014 | 42.3904 | -82.0183 |  | [588], [828] | ESRI
Ontario | Ontario | South Kent Wind Farm | 270 | SKW76 | 76 | 76/124 | 2126 | 101 | 99.5 | Siemens | SWT 2.3-101 | 2014 | 42.3959 | -82.0128 |  | [588], [828] | ESRI
Ontario | Ontario | South Kent Wind Farm | 270 | SKW77 | 77 | 77/124 | 2126 | 101 | 99.5 | Siemens | SWT 2.3-101 | 2014 | 42.3981 | -82.0053 |  | [588], [828] | ESRI
Ontario | Ontario | South Kent Wind Farm | 270 | SKW78 | 78 | 78/124 | 2221 | 101 | 99.5 | Siemens | SWT 2.3-101 | 2014 | 42.4022 | -82.0007 |  | [588], [828] | ESRI
Ontario | Ontario | South Kent Wind Farm | 270 | SKW79 | 79 | 79/124 | 2126 | 101 | 99.5 | Siemens | SWT 2.3-101 | 2014 | 42.3811 | -82.0075 |  | [588], [828] | ESRI
Ontario | Ontario | South Kent Wind Farm | 270 | SKW80 | 80 | 80/124 | 2126 | 101 | 99.5 | Siemens | SWT 2.3-101 | 2014 | 42.386 | -81.9994 |  | [588], [828] | ESRI
Ontario | Ontario | South Kent Wind Farm | 270 | SKW81 | 81 | 81/124 | 2221 | 101 | 99.5 | Siemens | SWT 2.3-101 | 2014 | 42.3808 | -81.9893 |  | [588], [828] | ESRI
Ontario | Ontario | South Kent Wind Farm | 270 | SKW82 | 82 | 82/124 | 2221 | 101 | 99.5 | Siemens | SWT 2.3-101 | 2014 | 42.3753 | -81.9927 |  | [588], [828] | ESRI
Ontario | Ontario | South Kent Wind Farm | 270 | SKW83 | 83 | 83/124 | 2126 | 101 | 99.5 | Siemens | SWT 2.3-101 | 2014 | 42.3755 | -81.9882 |  | [588], [828] | ESRI
Ontario | Ontario | South Kent Wind Farm | 270 | SKW84 | 84 | 84/124 | 2221 | 101 | 99.5 | Siemens | SWT 2.3-101 | 2014 | 42.3692 | -81.9958 |  | [588], [828] | ESRI
Ontario | Ontario | South Kent Wind Farm | 270 | SKW85 | 85 | 85/124 | 2126 | 101 | 99.5 | Siemens | SWT 2.3-101 | 2014 | 42.4101 | -81.9897 |  | [588], [828] | ESRI
Ontario | Ontario | South Kent Wind Farm | 270 | SKW86 | 86 | 86/124 | 2221 | 101 | 99.5 | Siemens | SWT 2.3-101 | 2014 | 42.4158 | -81.9837 |  | [588], [828] | ESRI
Ontario | Ontario | South Kent Wind Farm | 270 | SKW87 | 87 | 87/124 | 2126 | 101 | 99.5 | Siemens | SWT 2.3-101 | 2014 | 42.4221 | -81.9951 |  | [588], [828] | ESRI
Ontario | Ontario | South Kent Wind Farm | 270 | SKW88 | 88 | 88/124 | 2126 | 101 | 99.5 | Siemens | SWT 2.3-101 | 2014 | 42.4182 | -82.0007 |  | [588], [828] | ESRI
Ontario | Ontario | South Kent Wind Farm | 270 | SKW89 | 89 | 89/124 | 2221 | 101 | 99.5 | Siemens | SWT 2.3-101 | 2014 | 42.4246 | -81.9729 |  | [588], [828] | ESRI
Ontario | Ontario | South Kent Wind Farm | 270 | SKW90 | 90 | 90/124 | 2126 | 101 | 99.5 | Siemens | SWT 2.3-101 | 2014 | 42.4181 | -81.965 |  | [588], [828] | ESRI
Ontario | Ontario | South Kent Wind Farm | 270 | SKW91 | 91 | 91/124 | 2221 | 101 | 99.5 | Siemens | SWT 2.3-101 | 2014 | 42.4341 | -81.9583 |  | [588], [828] | ESRI
Ontario | Ontario | South Kent Wind Farm | 270 | SKW92 | 92 | 92/124 | 2126 | 101 | 99.5 | Siemens | SWT 2.3-101 | 2014 | 42.4253 | -81.9462 |  | [588], [828] | ESRI
Ontario | Ontario | South Kent Wind Farm | 270 | SKW93 | 93 | 93/124 | 2126 | 101 | 99.5 | Siemens | SWT 2.3-101 | 2014 | 42.4203 | -81.94 |  | [588], [828] | ESRI
Ontario | Ontario | South Kent Wind Farm | 270 | SKW94 | 94 | 94/124 | 2126 | 101 | 99.5 | Siemens | SWT 2.3-101 | 2014 | 42.4164 | -81.9387 |  | [588], [828] | ESRI
Ontario | Ontario | South Kent Wind Farm | 270 | SKW95 | 95 | 95/124 | 2221 | 101 | 99.5 | Siemens | SWT 2.3-101 | 2014 | 42.4508 | -81.9544 |  | [588], [828] | ESRI
Ontario | Ontario | South Kent Wind Farm | 270 | SKW96 | 96 | 96/124 | 2221 | 101 | 99.5 | Siemens | SWT 2.3-101 | 2014 | 42.4077 | -81.9513 |  | [588], [828] | ESRI
Ontario | Ontario | South Kent Wind Farm | 270 | SKW97 | 97 | 97/124 | 2126 | 101 | 99.5 | Siemens | SWT 2.3-101 | 2014 | 42.4021 | -81.9456 |  | [588], [828] | ESRI
Ontario | Ontario | South Kent Wind Farm | 270 | SKW98 | 98 | 98/124 | 2126 | 101 | 99.5 | Siemens | SWT 2.3-101 | 2014 | 42.4047 | -81.9712 |  | [588], [828] | ESRI
Ontario | Ontario | South Kent Wind Farm | 270 | SKW99 | 99 | 99/124 | 2221 | 101 | 99.5 | Siemens | SWT 2.3-101 | 2014 | 42.4016 | -81.9762 |  | [588], [828] | ESRI
Ontario | Ontario | South Kent Wind Farm | 270 | SKW100 | 100 | 100/124 | 2221 | 101 | 99.5 | Siemens | SWT 2.3-101 | 2014 | 42.3985 | -81.9738 |  | [588], [828] | ESRI
Ontario | Ontario | South Kent Wind Farm | 270 | SKW101 | 101 | 101/124 | 2221 | 101 | 99.5 | Siemens | SWT 2.3-101 | 2014 | 42.3941 | -81.9687 |  | [588], [828] | ESRI
Ontario | Ontario | South Kent Wind Farm | 270 | SKW102 | 102 | 102/124 | 2126 | 101 | 99.5 | Siemens | SWT 2.3-101 | 2014 | 42.3894 | -81.9675 |  | [588], [828] | ESRI
Ontario | Ontario | South Kent Wind Farm | 270 | SKW103 | 103 | 103/124 | 2126 | 101 | 99.5 | Siemens | SWT 2.3-101 | 2014 | 42.3949 | -81.9329 |  | [588], [828] | ESRI
Ontario | Ontario | South Kent Wind Farm | 270 | SKW104 | 104 | 104/124 | 2221 | 101 | 99.5 | Siemens | SWT 2.3-101 | 2014 | 42.3902 | -81.9294 |  | [588], [828] | ESRI
Ontario | Ontario | South Kent Wind Farm | 270 | SKW105 | 105 | 105/124 | 2221 | 101 | 99.5 | Siemens | SWT 2.3-101 | 2014 | 42.3738 | -81.9429 |  | [588], [828] | ESRI
Ontario | Ontario | South Kent Wind Farm | 270 | SKW106 | 106 | 106/124 | 1903 | 101 | 99.5 | Siemens | SWT 2.3-101 | 2014 | 42.3912 | -81.9088 |  | [588], [828] | ESRI
Ontario | Ontario | South Kent Wind Farm | 270 | SKW107 | 107 | 107/124 | 2221 | 101 | 99.5 | Siemens | SWT 2.3-101 | 2014 | 42.3873 | -81.9035 |  | [588], [828] | ESRI
Ontario | Ontario | South Kent Wind Farm | 270 | SKW108 | 108 | 108/124 | 2221 | 101 | 99.5 | Siemens | SWT 2.3-101 | 2014 | 42.3576 | -81.9288 |  | [588], [828] | ESRI
Ontario | Ontario | South Kent Wind Farm | 270 | SKW109 | 109 | 109/124 | 2221 | 101 | 99.5 | Siemens | SWT 2.3-101 | 2014 | 42.3582 | -81.924 |  | [588], [828] | ESRI
Ontario | Ontario | South Kent Wind Farm | 270 | SKW110 | 110 | 110/124 | 2221 | 101 | 99.5 | Siemens | SWT 2.3-101 | 2014 | 42.3562 | -81.9215 |  | [588], [828] | ESRI
Ontario | Ontario | South Kent Wind Farm | 270 | SKW111 | 111 | 111/124 | 2126 | 101 | 99.5 | Siemens | SWT 2.3-101 | 2014 | 42.3643 | -81.9257 |  | [588], [828] | ESRI
Ontario | Ontario | South Kent Wind Farm | 270 | SKW112 | 112 | 112/124 | 2126 | 101 | 99.5 | Siemens | SWT 2.3-101 | 2014 | 42.3617 | -81.9224 |  | [588], [828] | ESRI
Ontario | Ontario | South Kent Wind Farm | 270 | SKW113 | 113 | 113/124 | 2221 | 101 | 99.5 | Siemens | SWT 2.3-101 | 2014 | 42.3647 | -81.9161 |  | [588], [828] | ESRI
Ontario | Ontario | South Kent Wind Farm | 270 | SKW114 | 114 | 114/124 | 2126 | 101 | 99.5 | Siemens | SWT 2.3-101 | 2014 | 42.3638 | -81.9096 |  | [588], [828] | ESRI
Ontario | Ontario | South Kent Wind Farm | 270 | SKW115 | 115 | 115/124 | 2221 | 101 | 99.5 | Siemens | SWT 2.3-101 | 2014 | 42.3672 | -81.8988 |  | [588], [828] | ESRI
Ontario | Ontario | South Kent Wind Farm | 270 | SKW116 | 116 | 116/124 | 2221 | 101 | 99.5 | Siemens | SWT 2.3-101 | 2014 | 42.378 | -81.885 |  | [588], [828] | ESRI
Ontario | Ontario | South Kent Wind Farm | 270 | SKW117 | 117 | 117/124 | 2221 | 101 | 99.5 | Siemens | SWT 2.3-101 | 2014 | 42.3748 | -81.8844 |  | [588], [828] | ESRI
Ontario | Ontario | South Kent Wind Farm | 270 | SKW118 | 118 | 118/124 | 2221 | 101 | 99.5 | Siemens | SWT 2.3-101 | 2014 | 42.3665 | -81.856 |  | [588], [828] | ESRI
Ontario | Ontario | South Kent Wind Farm | 270 | SKW119 | 119 | 119/124 | 2221 | 101 | 99.5 | Siemens | SWT 2.3-101 | 2014 | 42.362 | -81.869 |  | [588], [828] | ESRI
Ontario | Ontario | South Kent Wind Farm | 270 | SKW120 | 120 | 120/124 | 2221 | 101 | 99.5 | Siemens | SWT 2.3-101 | 2014 | 42.3516 | -81.8812 |  | [588], [828] | ESRI
Ontario | Ontario | South Kent Wind Farm | 270 | SKW121 | 121 | 121/124 | 2221 | 101 | 99.5 | Siemens | SWT 2.3-101 | 2014 | 42.3485 | -81.8813 |  | [588], [828] | ESRI
Ontario | Ontario | South Kent Wind Farm | 270 | SKW122 | 122 | 122/124 | 2126 | 101 | 99.5 | Siemens | SWT 2.3-101 | 2014 | 42.3455 | -81.8828 |  | [588], [828] | ESRI
Ontario | Ontario | South Kent Wind Farm | 270 | SKW123 | 123 | 123/124 | 2221 | 101 | 99.5 | Siemens | SWT 2.3-101 | 2014 | 42.3372 | -81.9013 |  | [588], [828] | ESRI
Ontario | Ontario | South Kent Wind Farm | 270 | SKW124 | 124 | 124/124 | 2221 | 101 | 99.5 | Siemens | SWT 2.3-101 | 2014 | 42.3203 | -81.9506 |  | [588], [828] | ESRI
Ontario | Ontario | South Side (Thames River II) | 50 | THM41 | 41 | 41/45 | 2000 | 82 | 78 | Enercon | E82-2.0 | 2010 | 42.0916 | -83.0421 |  | [589] | ESRI
Ontario | Ontario | South Side (Thames River II) | 50 | THM42 | 42 | 42/45 | 2000 | 82 | 78 | Enercon | E82-2.0 | 2010 | 42.0882 | -83.0437 |  | [589] | ESRI
Ontario | Ontario | South Side (Thames River II) | 50 | THM43 | 43 | 43/45 | 2000 | 82 | 78 | Enercon | E82-2.0 | 2010 | 42.0839 | -83.0425 |  | [589] | ESRI
Ontario | Ontario | South Side (Thames River II) | 50 | THM44 | 44 | 44/45 | 2000 | 82 | 78 | Enercon | E82-2.0 | 2010 | 42.0749 | -83.0431 |  | [589] | ESRI
Ontario | Ontario | South Side (Thames River II) | 50 | THM45 | 45 | 45/45 | 2000 | 82 | 78 | Enercon | E82-2.0 | 2010 | 42.0721 | -83.0432 |  | [589] | ESRI
Ontario | Ontario | Springwood | 8.2 | SPR1 | 1 | 1/4 | 2050 | 92.5 | 100 | Senvion | MM92 | 2014 | 43.7896 | -80.4047 |  | [600], [601], [602], [603] | ESRI
Ontario | Ontario | Springwood | 8.2 | SPR2 | 2 | 2/4 | 2050 | 92.5 | 100 | Senvion | MM92 | 2014 | 43.7865 | -80.4013 |  | [600], [601], [602], [603] | ESRI
Ontario | Ontario | Springwood | 8.2 | SPR3 | 3 | 3/4 | 2050 | 92.5 | 100 | Senvion | MM92 | 2014 | 43.7826 | -80.3986 |  | [600], [601], [602], [603] | ESRI
Ontario | Ontario | Springwood | 8.2 | SPR4 | 4 | 4/4 | 2050 | 92.5 | 100 | Senvion | MM92 | 2014 | 43.783 | -80.4113 |  | [600], [601], [602], [603] | ESRI
Ontario | Ontario | St. Columban | 32.982 | SCO1 | 1 | 1/15 | 2126 | 113 | 99.5 | Siemens | SWT 2.3-113 | 2015 | 43.5747 | -81.2916 |  | [604], [605], [835], [836], [837] | ESRI
Ontario | Ontario | St. Columban | 32.982 | SCO2 | 2 | 2/15 | 2126 | 113 | 99.5 | Siemens | SWT 2.3-113 | 2015 | 43.5728 | -81.2873 |  | [604], [605], [835], [836], [837] | ESRI
Ontario | Ontario | St. Columban | 32.982 | SCO3 | 3 | 3/15 | 2126 | 113 | 99.5 | Siemens | SWT 2.3-113 | 2015 | 43.568 | -81.3134 |  | [604], [605], [835], [836], [837] | ESRI
Ontario | Ontario | St. Columban | 32.982 | SCO4 | 4 | 4/15 | 2126 | 113 | 99.5 | Siemens | SWT 2.3-113 | 2015 | 43.5617 | -81.3016 |  | [604], [605], [835], [836], [837] | ESRI
Ontario | Ontario | St. Columban | 32.982 | SCO5 | 5 | 5/15 | 2126 | 113 | 99.5 | Siemens | SWT 2.3-113 | 2015 | 43.5585 | -81.2919 |  | [604], [605], [835], [836], [837] | ESRI
Ontario | Ontario | St. Columban | 32.982 | SCO6 | 6 | 6/15 | 2221 | 113 | 99.5 | Siemens | SWT 2.3-113 | 2015 | 43.5558 | -81.281 |  | [604], [605], [835], [836], [837] | ESRI
Ontario | Ontario | St. Columban | 32.982 | SCO7 | 7 | 7/15 | 2126 | 113 | 99.5 | Siemens | SWT 2.3-113 | 2015 | 43.5445 | -81.2919 |  | [604], [605], [835], [836], [837] | ESRI
Ontario | Ontario | St. Columban | 32.982 | SCO8 | 8 | 8/15 | 2221 | 113 | 99.5 | Siemens | SWT 2.3-113 | 2015 | 43.5398 | -81.2963 |  | [604], [605], [835], [836], [837] | ESRI
Ontario | Ontario | St. Columban | 32.982 | SCO9 | 9 | 9/15 | 2300 | 113 | 99.5 | Siemens | SWT 2.3-113 | 2015 | 43.5366 | -81.2721 |  | [604], [605], [835], [836], [837] | ESRI
Ontario | Ontario | St. Columban | 32.982 | SCO10 | 10 | 10/15 | 2221 | 113 | 99.5 | Siemens | SWT 2.3-113 | 2015 | 43.5286 | -81.2972 |  | [604], [605], [835], [836], [837] | ESRI
Ontario | Ontario | St. Columban | 32.982 | SCO11 | 11 | 11/15 | 2221 | 113 | 99.5 | Siemens | SWT 2.3-113 | 2015 | 43.5251 | -81.3009 |  | [604], [605], [835], [836], [837] | ESRI
Ontario | Ontario | St. Columban | 32.982 | SCO12 | 12 | 12/15 | 2221 | 113 | 99.5 | Siemens | SWT 2.3-113 | 2015 | 43.5341 | -81.3163 |  | [604], [605], [835], [836], [837] | ESRI
Ontario | Ontario | St. Columban | 32.982 | SCO13 | 13 | 13/15 | 2221 | 113 | 99.5 | Siemens | SWT 2.3-113 | 2015 | 43.5316 | -81.3147 |  | [604], [605], [835], [836], [837] | ESRI
Ontario | Ontario | St. Columban | 32.982 | SCO14 | 14 | 14/15 | 2300 | 113 | 99.5 | Siemens | SWT 2.3-113 | 2015 | 43.5312 | -81.3259 |  | [604], [605], [835], [836], [837] | ESRI
Ontario | Ontario | St. Columban | 32.982 | SCO15 | 15 | 15/15 | 2300 | 113 | 99.5 | Siemens | SWT 2.3-113 | 2015 | 43.5353 | -81.323 |  | [604], [605], [835], [836], [837] | ESRI
Ontario | Ontario | Sumac Ridge | 10.25 | SAC1 | 1 | 1/5 | 2050 | 92.5 | 100 | Senvion | MM92 | 2017 | 44.1468 | -78.6272 |  | [623], [624], [625], [626] | Google Earth
Ontario | Ontario | Sumac Ridge | 10.25 | SAC2 | 2 | 2/5 | 2050 | 92.5 | 100 | Senvion | MM92 | 2017 | 44.1482 | -78.6239 |  | [623], [624], [625], [626] | Google Earth
Ontario | Ontario | Sumac Ridge | 10.25 | SAC3 | 3 | 3/5 | 2050 | 92.5 | 100 | Senvion | MM92 | 2017 | 44.1494 | -78.6316 |  | [623], [624], [625], [626] | Google Earth
Ontario | Ontario | Sumac Ridge | 10.25 | SAC4 | 4 | 4/5 | 2050 | 92.5 | 100 | Senvion | MM92 | 2017 | 44.1545 | -78.6359 |  | [623], [624], [625], [626] | Google Earth
Ontario | Ontario | Sumac Ridge | 10.25 | SAC5 | 5 | 5/5 | 2050 | 92.5 | 100 | Senvion | MM92 | 2017 | 44.1566 | -78.6393 |  | [623], [624], [625], [626] | Google Earth
Ontario | Ontario | Summerhaven | 124.38 | SMH1 | 1 | 1/56 | 2221 | 93 | 80 | Siemens | SWT 2.3-93 | 2013 | 42.8974 | -80.0676 |  | [627], [628] | ESRI
Ontario | Ontario | Summerhaven | 124.38 | SMH2 | 2 | 2/56 | 2221 | 93 | 80 | Siemens | SWT 2.3-93 | 2013 | 42.8827 | -80.0846 |  | [627], [628] | ESRI
Ontario | Ontario | Summerhaven | 124.38 | SMH3 | 3 | 3/56 | 2221 | 93 | 80 | Siemens | SWT 2.3-93 | 2013 | 42.8834 | -80.0731 |  | [627], [628] | ESRI
Ontario | Ontario | Summerhaven | 124.38 | SMH4 | 4 | 4/56 | 2221 | 93 | 80 | Siemens | SWT 2.3-93 | 2013 | 42.8864 | -80.0572 |  | [627], [628] | ESRI
Ontario | Ontario | Summerhaven | 124.38 | SMH5 | 5 | 5/56 | 2221 | 93 | 80 | Siemens | SWT 2.3-93 | 2013 | 42.8879 | -80.0385 |  | [627], [628] | ESRI
Ontario | Ontario | Summerhaven | 124.38 | SMH6 | 6 | 6/56 | 2221 | 93 | 80 | Siemens | SWT 2.3-93 | 2013 | 42.8892 | -80.0322 |  | [627], [628] | ESRI
Ontario | Ontario | Summerhaven | 124.38 | SMH7 | 7 | 7/56 | 2221 | 93 | 80 | Siemens | SWT 2.3-93 | 2013 | 42.8906 | -80.0219 |  | [627], [628] | ESRI
Ontario | Ontario | Summerhaven | 124.38 | SMH8 | 8 | 8/56 | 2221 | 93 | 80 | Siemens | SWT 2.3-93 | 2013 | 42.8921 | -80.0087 |  | [627], [628] | ESRI
Ontario | Ontario | Summerhaven | 124.38 | SMH9 | 9 | 9/56 | 2221 | 93 | 80 | Siemens | SWT 2.3-93 | 2013 | 42.8949 | -79.9466 |  | [627], [628] | ESRI
Ontario | Ontario | Summerhaven | 124.38 | SMH10 | 10 | 10/56 | 2221 | 93 | 80 | Siemens | SWT 2.3-93 | 2013 | 42.8966 | -79.9365 |  | [627], [628] | ESRI
Ontario | Ontario | Summerhaven | 124.38 | SMH11 | 11 | 11/56 | 2221 | 93 | 80 | Siemens | SWT 2.3-93 | 2013 | 42.9076 | -79.9302 |  | [627], [628] | ESRI
Ontario | Ontario | Summerhaven | 124.38 | SMH12 | 12 | 12/56 | 2221 | 93 | 80 | Siemens | SWT 2.3-93 | 2013 | 42.8654 | -80.1148 |  | [627], [628] | ESRI
Ontario | Ontario | Summerhaven | 124.38 | SMH13 | 13 | 13/56 | 2221 | 93 | 80 | Siemens | SWT 2.3-93 | 2013 | 42.8669 | -80.1074 |  | [627], [628] | ESRI
Ontario | Ontario | Summerhaven | 124.38 | SMH14 | 14 | 14/56 | 2221 | 93 | 80 | Siemens | SWT 2.3-93 | 2013 | 42.8677 | -80.0912 |  | [627], [628] | ESRI
Ontario | Ontario | Summerhaven | 124.38 | SMH15 | 15 | 15/56 | 2221 | 93 | 80 | Siemens | SWT 2.3-93 | 2013 | 42.8696 | -80.0676 |  | [627], [628] | ESRI
Ontario | Ontario | Summerhaven | 124.38 | SMH16 | 16 | 16/56 | 2221 | 93 | 80 | Siemens | SWT 2.3-93 | 2013 | 42.8721 | -80.0558 |  | [627], [628] | ESRI
Ontario | Ontario | Summerhaven | 124.38 | SMH17 | 17 | 17/56 | 2221 | 93 | 80 | Siemens | SWT 2.3-93 | 2013 | 42.8717 | -80.047 |  | [627], [628] | ESRI
Ontario | Ontario | Summerhaven | 124.38 | SMH18 | 18 | 18/56 | 2221 | 93 | 80 | Siemens | SWT 2.3-93 | 2013 | 42.8788 | -79.9901 |  | [627], [628] | ESRI
Ontario | Ontario | Summerhaven | 124.38 | SMH19 | 19 | 19/56 | 2221 | 93 | 80 | Siemens | SWT 2.3-93 | 2013 | 42.8855 | -79.9663 |  | [627], [628] | ESRI
Ontario | Ontario | Summerhaven | 124.38 | SMH20 | 20 | 20/56 | 2221 | 93 | 80 | Siemens | SWT 2.3-93 | 2013 | 42.8555 | -80.0953 |  | [627], [628] | ESRI
Ontario | Ontario | Summerhaven | 124.38 | SMH21 | 21 | 21/56 | 2221 | 93 | 80 | Siemens | SWT 2.3-93 | 2013 | 42.8666 | -80.0484 |  | [627], [628] | ESRI
Ontario | Ontario | Summerhaven | 124.38 | SMH22 | 22 | 22/56 | 2221 | 93 | 80 | Siemens | SWT 2.3-93 | 2013 | 42.8611 | -80.0461 |  | [627], [628] | ESRI
Ontario | Ontario | Summerhaven | 124.38 | SMH23 | 23 | 23/56 | 2221 | 93 | 80 | Siemens | SWT 2.3-93 | 2013 | 42.8657 | -80.0243 |  | [627], [628] | ESRI
Ontario | Ontario | Summerhaven | 124.38 | SMH24 | 24 | 24/56 | 2221 | 93 | 80 | Siemens | SWT 2.3-93 | 2013 | 42.869 | -80.0089 |  | [627], [628] | ESRI
Ontario | Ontario | Summerhaven | 124.38 | SMH25 | 25 | 25/56 | 2221 | 93 | 80 | Siemens | SWT 2.3-93 | 2013 | 42.8715 | -79.984 |  | [627], [628] | ESRI
Ontario | Ontario | Summerhaven | 124.38 | SMH26 | 26 | 26/56 | 2221 | 93 | 80 | Siemens | SWT 2.3-93 | 2013 | 42.8734 | -79.9725 |  | [627], [628] | ESRI
Ontario | Ontario | Summerhaven | 124.38 | SMH27 | 27 | 27/56 | 2221 | 101 | 80 | Siemens | SWT 2.3-101 | 2013 | 42.8731 | -79.9595 |  | [627], [628] | ESRI
Ontario | Ontario | Summerhaven | 124.38 | SMH28 | 28 | 28/56 | 2221 | 101 | 80 | Siemens | SWT 2.3-101 | 2013 | 42.8438 | -79.8348 |  | [627], [628] | ESRI
Ontario | Ontario | Summerhaven | 124.38 | SMH29 | 29 | 29/56 | 2221 | 101 | 80 | Siemens | SWT 2.3-101 | 2013 | 42.8843 | -79.917 |  | [627], [628] | ESRI
Ontario | Ontario | Summerhaven | 124.38 | SMH30 | 30 | 30/56 | 2221 | 101 | 80 | Siemens | SWT 2.3-101 | 2013 | 42.8908 | -79.8902 |  | [627], [628] | ESRI
Ontario | Ontario | Summerhaven | 124.38 | SMH31 | 31 | 31/56 | 2221 | 101 | 80 | Siemens | SWT 2.3-101 | 2013 | 42.8695 | -79.9379 |  | [627], [628] | ESRI
Ontario | Ontario | Summerhaven | 124.38 | SMH32 | 32 | 32/56 | 2221 | 101 | 80 | Siemens | SWT 2.3-101 | 2013 | 42.8797 | -79.8824 |  | [627], [628] | ESRI
Ontario | Ontario | Summerhaven | 124.38 | SMH33 | 33 | 33/56 | 2221 | 101 | 80 | Siemens | SWT 2.3-101 | 2013 | 42.8564 | -79.9306 |  | [627], [628] | ESRI
Ontario | Ontario | Summerhaven | 124.38 | SMH34 | 34 | 34/56 | 2221 | 101 | 80 | Siemens | SWT 2.3-101 | 2013 | 42.8621 | -79.9059 |  | [627], [628] | ESRI
Ontario | Ontario | Summerhaven | 124.38 | SMH35 | 35 | 35/56 | 2221 | 101 | 80 | Siemens | SWT 2.3-101 | 2013 | 42.8656 | -79.8892 |  | [627], [628] | ESRI
Ontario | Ontario | Summerhaven | 124.38 | SMH36 | 36 | 36/56 | 2221 | 101 | 80 | Siemens | SWT 2.3-101 | 2013 | 42.8738 | -79.8381 |  | [627], [628] | ESRI
Ontario | Ontario | Summerhaven | 124.38 | SMH37 | 37 | 37/56 | 2221 | 101 | 80 | Siemens | SWT 2.3-101 | 2013 | 42.846 | -79.9189 |  | [627], [628] | ESRI
Ontario | Ontario | Summerhaven | 124.38 | SMH38 | 38 | 38/56 | 2221 | 101 | 80 | Siemens | SWT 2.3-101 | 2013 | 42.8439 | -79.9134 |  | [627], [628] | ESRI
Ontario | Ontario | Summerhaven | 124.38 | SMH39 | 39 | 39/56 | 2221 | 101 | 80 | Siemens | SWT 2.3-101 | 2013 | 42.8448 | -79.9075 |  | [627], [628] | ESRI
Ontario | Ontario | Summerhaven | 124.38 | SMH40 | 40 | 40/56 | 2221 | 101 | 80 | Siemens | SWT 2.3-101 | 2013 | 42.8453 | -79.899 |  | [627], [628] | ESRI
Ontario | Ontario | Summerhaven | 124.38 | SMH41 | 41 | 41/56 | 2221 | 101 | 80 | Siemens | SWT 2.3-101 | 2013 | 42.8482 | -79.8805 |  | [627], [628] | ESRI
Ontario | Ontario | Summerhaven | 124.38 | SMH42 | 42 | 42/56 | 2221 | 101 | 80 | Siemens | SWT 2.3-101 | 2013 | 42.8527 | -79.8753 |  | [627], [628] | ESRI
Ontario | Ontario | Summerhaven | 124.38 | SMH43 | 43 | 43/56 | 2221 | 101 | 80 | Siemens | SWT 2.3-101 | 2013 | 42.8512 | -79.8651 |  | [627], [628] | ESRI
Ontario | Ontario | Summerhaven | 124.38 | SMH44 | 44 | 44/56 | 2221 | 101 | 80 | Siemens | SWT 2.3-101 | 2013 | 42.8543 | -79.859 |  | [627], [628] | ESRI
Ontario | Ontario | Summerhaven | 124.38 | SMH45 | 45 | 45/56 | 2221 | 101 | 80 | Siemens | SWT 2.3-101 | 2013 | 42.8578 | -79.8553 |  | [627], [628] | ESRI
Ontario | Ontario | Summerhaven | 124.38 | SMH46 | 46 | 46/56 | 2221 | 101 | 80 | Siemens | SWT 2.3-101 | 2013 | 42.8584 | -79.8383 |  | [627], [628] | ESRI
Ontario | Ontario | Summerhaven | 124.38 | SMH47 | 47 | 47/56 | 2221 | 101 | 80 | Siemens | SWT 2.3-101 | 2013 | 42.8627 | -79.8227 |  | [627], [628] | ESRI
Ontario | Ontario | Summerhaven | 124.38 | SMH48 | 48 | 48/56 | 2221 | 101 | 80 | Siemens | SWT 2.3-101 | 2013 | 42.8581 | -79.8228 |  | [627], [628] | ESRI
Ontario | Ontario | Summerhaven | 124.38 | SMH49 | 49 | 49/56 | 2221 | 101 | 80 | Siemens | SWT 2.3-101 | 2013 | 42.8637 | -79.8107 |  | [627], [628] | ESRI
Ontario | Ontario | Summerhaven | 124.38 | SMH50 | 50 | 50/56 | 2221 | 101 | 80 | Siemens | SWT 2.3-101 | 2013 | 42.8595 | -79.8112 |  | [627], [628] | ESRI
Ontario | Ontario | Summerhaven | 124.38 | SMH51 | 51 | 51/56 | 2221 | 101 | 80 | Siemens | SWT 2.3-101 | 2013 | 42.8296 | -79.8955 |  | [627], [628] | ESRI
Ontario | Ontario | Summerhaven | 124.38 | SMH52 | 52 | 52/56 | 2221 | 101 | 80 | Siemens | SWT 2.3-101 | 2013 | 42.8263 | -79.8954 |  | [627], [628] | ESRI
Ontario | Ontario | Summerhaven | 124.38 | SMH53 | 53 | 53/56 | 2221 | 101 | 80 | Siemens | SWT 2.3-101 | 2013 | 42.8236 | -79.8951 |  | [627], [628] | ESRI
Ontario | Ontario | Summerhaven | 124.38 | SMH54 | 54 | 54/56 | 2221 | 101 | 80 | Siemens | SWT 2.3-101 | 2013 | 42.8317 | -79.8742 |  | [627], [628] | ESRI
Ontario | Ontario | Summerhaven | 124.38 | SMH55 | 55 | 55/56 | 2221 | 101 | 80 | Siemens | SWT 2.3-101 | 2013 | 42.8367 | -79.861 |  | [627], [628] | ESRI
Ontario | Ontario | Summerhaven | 124.38 | SMH56 | 56 | 56/56 | 2221 | 101 | 80 | Siemens | SWT 2.3-101 | 2013 | 42.839 | -79.8506 |  | [627], [628] | ESRI
Ontario | Ontario | Suncor Adelaide Wind Energy | 39.98 | SAW1 | 1 | 1/18 | 2221 | 113 | 99.5 | Siemens | SWT 2.3-113 | 2015 | 43.0386 | -81.7864 |  | [639], [640] | ESRI
Ontario | Ontario | Suncor Adelaide Wind Energy | 39.98 | SAW2 | 2 | 2/18 | 2221 | 113 | 99.5 | Siemens | SWT 2.3-113 | 2015 | 43.0332 | -81.7846 |  | [639], [640] | ESRI
Ontario | Ontario | Suncor Adelaide Wind Energy | 39.98 | SAW3 | 3 | 3/18 | 2221 | 113 | 99.5 | Siemens | SWT 2.3-113 | 2015 | 43.0188 | -81.758 |  | [639], [640] | ESRI
Ontario | Ontario | Suncor Adelaide Wind Energy | 39.98 | SAW4 | 4 | 4/18 | 2221 | 113 | 99.5 | Siemens | SWT 2.3-113 | 2015 | 43.0218 | -81.7477 |  | [639], [640] | ESRI
Ontario | Ontario | Suncor Adelaide Wind Energy | 39.98 | SAW5 | 5 | 5/18 | 2221 | 113 | 99.5 | Siemens | SWT 2.3-113 | 2015 | 43.037 | -81.7343 |  | [639], [640] | ESRI
Ontario | Ontario | Suncor Adelaide Wind Energy | 39.98 | SAW6 | 6 | 6/18 | 2221 | 113 | 99.5 | Siemens | SWT 2.3-113 | 2015 | 43.0348 | -81.7012 |  | [639], [640] | ESRI
Ontario | Ontario | Suncor Adelaide Wind Energy | 39.98 | SAW7 | 7 | 7/18 | 2221 | 113 | 99.5 | Siemens | SWT 2.3-113 | 2015 | 43.0358 | -81.6909 |  | [639], [640] | ESRI
Ontario | Ontario | Suncor Adelaide Wind Energy | 39.98 | SAW8 | 8 | 8/18 | 2221 | 113 | 99.5 | Siemens | SWT 2.3-113 | 2015 | 43.0356 | -81.6821 |  | [639], [640] | ESRI
Ontario | Ontario | Suncor Adelaide Wind Energy | 39.98 | SAW9 | 9 | 9/18 | 2221 | 113 | 99.5 | Siemens | SWT 2.3-113 | 2015 | 43.0353 | -81.6623 |  | [639], [640] | ESRI
Ontario | Ontario | Suncor Adelaide Wind Energy | 39.98 | SAW10 | 10 | 10/18 | 2221 | 113 | 99.5 | Siemens | SWT 2.3-113 | 2015 | 43.0345 | -81.6485 |  | [639], [640] | ESRI
Ontario | Ontario | Suncor Adelaide Wind Energy | 39.98 | SAW11 | 11 | 11/18 | 2221 | 113 | 99.5 | Siemens | SWT 2.3-113 | 2015 | 43.0171 | -81.6488 |  | [639], [640] | ESRI
Ontario | Ontario | Suncor Adelaide Wind Energy | 39.98 | SAW12 | 12 | 12/18 | 2221 | 113 | 99.5 | Siemens | SWT 2.3-113 | 2015 | 43.0208 | -81.64 |  | [639], [640] | ESRI
Ontario | Ontario | Suncor Adelaide Wind Energy | 39.98 | SAW13 | 13 | 13/18 | 2221 | 113 | 99.5 | Siemens | SWT 2.3-113 | 2015 | 43.0231 | -81.6243 |  | [639], [640] | ESRI
Ontario | Ontario | Suncor Adelaide Wind Energy | 39.98 | SAW14 | 14 | 14/18 | 2221 | 113 | 99.5 | Siemens | SWT 2.3-113 | 2015 | 43.0183 | -81.6171 |  | [639], [640] | ESRI
Ontario | Ontario | Suncor Adelaide Wind Energy | 39.98 | SAW15 | 15 | 15/18 | 2221 | 113 | 99.5 | Siemens | SWT 2.3-113 | 2015 | 43.01 | -81.6176 |  | [639], [640] | ESRI
Ontario | Ontario | Suncor Adelaide Wind Energy | 39.98 | SAW16 | 16 | 16/18 | 2221 | 113 | 99.5 | Siemens | SWT 2.3-113 | 2015 | 43.0211 | -81.5993 |  | [639], [640] | ESRI
Ontario | Ontario | Suncor Adelaide Wind Energy | 39.98 | SAW17 | 17 | 17/18 | 2221 | 113 | 99.5 | Siemens | SWT 2.3-113 | 2015 | 43.0121 | -81.5987 |  | [639], [640] | ESRI
Ontario | Ontario | Suncor Adelaide Wind Energy | 39.98 | SAW18 | 18 | 18/18 | 2221 | 113 | 99.5 | Siemens | SWT 2.3-113 | 2015 | 43.0142 | -81.5891 |  | [639], [640] | ESRI
Ontario | Ontario | Swanton Line (Thames River I) | 40 | THM16 | 16 | 16/45 | 2000 | 82 | 78 | Enercon | E82-2.0 | 2009 | 42.2696 | -82.2773 |  | [641] | ESRI
Ontario | Ontario | Swanton Line (Thames River I) | 40 | THM17 | 17 | 17/45 | 2000 | 82 | 78 | Enercon | E82-2.0 | 2009 | 42.2678 | -82.2754 |  | [641] | ESRI
Ontario | Ontario | Swanton Line (Thames River I) | 40 | THM18 | 18 | 18/45 | 2000 | 82 | 78 | Enercon | E82-2.0 | 2009 | 42.2634 | -82.2681 |  | [641] | ESRI
Ontario | Ontario | Swanton Line (Thames River I) | 40 | THM19 | 19 | 19/45 | 2000 | 82 | 78 | Enercon | E82-2.0 | 2009 | 42.2616 | -82.2659 |  | [641] | ESRI
Ontario | Ontario | Swanton Line (Thames River I) | 40 | THM20 | 20 | 20/45 | 2000 | 82 | 78 | Enercon | E82-2.0 | 2009 | 42.2597 | -82.2633 |  | [641] | ESRI
Ontario | Ontario | Talbot | 98.9 | TAL1 | 1 | 1/43 | 2300 | 101 | 80 | Siemens | SWT 2.3-101 | 2010 | 42.4062 | -81.8986 |  | [646], [647], [648], [649] | ESRI
Ontario | Ontario | Talbot | 98.9 | TAL2 | 2 | 2/43 | 2300 | 101 | 80 | Siemens | SWT 2.3-101 | 2010 | 42.421 | -81.8766 |  | [646], [647], [648], [649] | ESRI
Ontario | Ontario | Talbot | 98.9 | TAL3 | 3 | 3/43 | 2300 | 101 | 80 | Siemens | SWT 2.3-101 | 2010 | 42.4178 | -81.8745 |  | [646], [647], [648], [649] | ESRI
Ontario | Ontario | Talbot | 98.9 | TAL4 | 4 | 4/43 | 2300 | 101 | 80 | Siemens | SWT 2.3-101 | 2010 | 42.4089 | -81.847 |  | [646], [647], [648], [649] | ESRI
Ontario | Ontario | Talbot | 98.9 | TAL5 | 5 | 5/43 | 2300 | 101 | 80 | Siemens | SWT 2.3-101 | 2010 | 42.4063 | -81.8453 |  | [646], [647], [648], [649] | ESRI
Ontario | Ontario | Talbot | 98.9 | TAL6 | 6 | 6/43 | 2300 | 101 | 80 | Siemens | SWT 2.3-101 | 2010 | 42.3947 | -81.8262 |  | [646], [647], [648], [649] | ESRI
Ontario | Ontario | Talbot | 98.9 | TAL7 | 7 | 7/43 | 2300 | 101 | 80 | Siemens | SWT 2.3-101 | 2010 | 42.3923 | -81.8239 |  | [646], [647], [648], [649] | ESRI
Ontario | Ontario | Talbot | 98.9 | TAL8 | 8 | 8/43 | 2300 | 101 | 80 | Siemens | SWT 2.3-101 | 2010 | 42.4007 | -81.8146 |  | [646], [647], [648], [649] | ESRI
Ontario | Ontario | Talbot | 98.9 | TAL9 | 9 | 9/43 | 2300 | 101 | 80 | Siemens | SWT 2.3-101 | 2010 | 42.3977 | -81.8119 |  | [646], [647], [648], [649] | ESRI
Ontario | Ontario | Talbot | 98.9 | TAL10 | 10 | 10/43 | 2300 | 101 | 80 | Siemens | SWT 2.3-101 | 2010 | 42.4046 | -81.8044 |  | [646], [647], [648], [649] | ESRI
Ontario | Ontario | Talbot | 98.9 | TAL11 | 11 | 11/43 | 2300 | 101 | 80 | Siemens | SWT 2.3-101 | 2010 | 42.4018 | -81.802 |  | [646], [647], [648], [649] | ESRI
Ontario | Ontario | Talbot | 98.9 | TAL12 | 12 | 12/43 | 2300 | 101 | 80 | Siemens | SWT 2.3-101 | 2010 | 42.415 | -81.793 |  | [646], [647], [648], [649] | ESRI
Ontario | Ontario | Talbot | 98.9 | TAL13 | 13 | 13/43 | 2300 | 101 | 80 | Siemens | SWT 2.3-101 | 2010 | 42.4124 | -81.7903 |  | [646], [647], [648], [649] | ESRI
Ontario | Ontario | Talbot | 98.9 | TAL14 | 14 | 14/43 | 2300 | 101 | 80 | Siemens | SWT 2.3-101 | 2010 | 42.4295 | -81.7678 |  | [646], [647], [648], [649] | ESRI
Ontario | Ontario | Talbot | 98.9 | TAL15 | 15 | 15/43 | 2300 | 101 | 80 | Siemens | SWT 2.3-101 | 2010 | 42.4265 | -81.7664 |  | [646], [647], [648], [649] | ESRI
Ontario | Ontario | Talbot | 98.9 | TAL16 | 16 | 16/43 | 2300 | 101 | 80 | Siemens | SWT 2.3-101 | 2010 | 42.424 | -81.7644 |  | [646], [647], [648], [649] | ESRI
Ontario | Ontario | Talbot | 98.9 | TAL17 | 17 | 17/43 | 2300 | 101 | 80 | Siemens | SWT 2.3-101 | 2010 | 42.4398 | -81.7497 |  | [646], [647], [648], [649] | ESRI
Ontario | Ontario | Talbot | 98.9 | TAL18 | 18 | 18/43 | 2300 | 101 | 80 | Siemens | SWT 2.3-101 | 2010 | 42.4364 | -81.7484 |  | [646], [647], [648], [649] | ESRI
Ontario | Ontario | Talbot | 98.9 | TAL19 | 19 | 19/43 | 2300 | 101 | 80 | Siemens | SWT 2.3-101 | 2010 | 42.4432 | -81.7373 |  | [646], [647], [648], [649] | ESRI
Ontario | Ontario | Talbot | 98.9 | TAL20 | 20 | 20/43 | 2300 | 101 | 80 | Siemens | SWT 2.3-101 | 2010 | 42.4398 | -81.7354 |  | [646], [647], [648], [649] | ESRI
Ontario | Ontario | Talbot | 98.9 | TAL21 | 21 | 21/43 | 2300 | 101 | 80 | Siemens | SWT 2.3-101 | 2010 | 42.4578 | -81.7206 |  | [646], [647], [648], [649] | ESRI
Ontario | Ontario | Talbot | 98.9 | TAL22 | 22 | 22/43 | 2300 | 101 | 80 | Siemens | SWT 2.3-101 | 2010 | 42.455 | -81.7188 |  | [646], [647], [648], [649] | ESRI
Ontario | Ontario | Talbot | 98.9 | TAL23 | 23 | 23/43 | 2300 | 101 | 80 | Siemens | SWT 2.3-101 | 2010 | 42.4523 | -81.7164 |  | [646], [647], [648], [649] | ESRI
Ontario | Ontario | Talbot | 98.9 | TAL24 | 24 | 24/43 | 2300 | 101 | 80 | Siemens | SWT 2.3-101 | 2010 | 42.4651 | -81.7002 |  | [646], [647], [648], [649] | ESRI
Ontario | Ontario | Talbot | 98.9 | TAL25 | 25 | 25/43 | 2300 | 101 | 80 | Siemens | SWT 2.3-101 | 2010 | 42.4622 | -81.698 |  | [646], [647], [648], [649] | ESRI
Ontario | Ontario | Talbot | 98.9 | TAL26 | 26 | 26/43 | 2300 | 101 | 80 | Siemens | SWT 2.3-101 | 2010 | 42.4693 | -81.6919 |  | [646], [647], [648], [649] | ESRI
Ontario | Ontario | Talbot | 98.9 | TAL27 | 27 | 27/43 | 2300 | 101 | 80 | Siemens | SWT 2.3-101 | 2010 | 42.4661 | -81.6894 |  | [646], [647], [648], [649] | ESRI
Ontario | Ontario | Talbot | 98.9 | TAL28 | 28 | 28/43 | 2300 | 101 | 80 | Siemens | SWT 2.3-101 | 2010 | 42.4746 | -81.6816 |  | [646], [647], [648], [649] | ESRI
Ontario | Ontario | Talbot | 98.9 | TAL29 | 29 | 29/43 | 2300 | 101 | 80 | Siemens | SWT 2.3-101 | 2010 | 42.4716 | -81.6791 |  | [646], [647], [648], [649] | ESRI
Ontario | Ontario | Talbot | 98.9 | TAL30 | 30 | 30/43 | 2300 | 101 | 80 | Siemens | SWT 2.3-101 | 2010 | 42.4588 | -81.7674 |  | [646], [647], [648], [649] | ESRI
Ontario | Ontario | Talbot | 98.9 | TAL31 | 31 | 31/43 | 2300 | 101 | 80 | Siemens | SWT 2.3-101 | 2010 | 42.4547 | -81.7665 |  | [646], [647], [648], [649] | ESRI
Ontario | Ontario | Talbot | 98.9 | TAL32 | 32 | 32/43 | 2300 | 101 | 80 | Siemens | SWT 2.3-101 | 2010 | 42.4497 | -81.7816 |  | [646], [647], [648], [649] | ESRI
Ontario | Ontario | Talbot | 98.9 | TAL33 | 33 | 33/43 | 2300 | 101 | 80 | Siemens | SWT 2.3-101 | 2010 | 42.4451 | -81.7802 |  | [646], [647], [648], [649] | ESRI
Ontario | Ontario | Talbot | 98.9 | TAL34 | 34 | 34/43 | 2300 | 101 | 80 | Siemens | SWT 2.3-101 | 2010 | 42.4422 | -81.7931 |  | [646], [647], [648], [649] | ESRI
Ontario | Ontario | Talbot | 98.9 | TAL35 | 35 | 35/43 | 2300 | 101 | 80 | Siemens | SWT 2.3-101 | 2010 | 42.4395 | -81.7904 |  | [646], [647], [648], [649] | ESRI
Ontario | Ontario | Talbot | 98.9 | TAL36 | 36 | 36/43 | 2300 | 101 | 80 | Siemens | SWT 2.3-101 | 2010 | 42.431 | -81.8027 |  | [646], [647], [648], [649] | ESRI
Ontario | Ontario | Talbot | 98.9 | TAL37 | 37 | 37/43 | 2300 | 101 | 80 | Siemens | SWT 2.3-101 | 2010 | 42.4223 | -81.8237 |  | [646], [647], [648], [649] | ESRI
Ontario | Ontario | Talbot | 98.9 | TAL38 | 38 | 38/43 | 2300 | 101 | 80 | Siemens | SWT 2.3-101 | 2010 | 42.4177 | -81.8209 |  | [646], [647], [648], [649] | ESRI
Ontario | Ontario | Talbot | 98.9 | TAL39 | 39 | 39/43 | 2300 | 101 | 80 | Siemens | SWT 2.3-101 | 2010 | 42.4404 | -81.8277 |  | [646], [647], [648], [649] | ESRI
Ontario | Ontario | Talbot | 98.9 | TAL40 | 40 | 40/43 | 2300 | 101 | 80 | Siemens | SWT 2.3-101 | 2010 | 42.443 | -81.8294 |  | [646], [647], [648], [649] | ESRI
Ontario | Ontario | Talbot | 98.9 | TAL41 | 41 | 41/43 | 2300 | 101 | 80 | Siemens | SWT 2.3-101 | 2010 | 42.4542 | -81.8233 |  | [646], [647], [648], [649] | ESRI
Ontario | Ontario | Talbot | 98.9 | TAL42 | 42 | 42/43 | 2300 | 101 | 80 | Siemens | SWT 2.3-101 | 2010 | 42.4592 | -81.799 |  | [646], [647], [648], [649] | ESRI
Ontario | Ontario | Talbot | 98.9 | TAL43 | 43 | 43/43 | 2300 | 101 | 80 | Siemens | SWT 2.3-101 | 2010 | 42.4026 | -81.8965 |  | [646], [647], [648], [649] | ESRI
Ontario | Ontario | Tiverton | 0.6 | TIV1 | 1 | 1/1 | 600 | 43 | 50 | Tacke | TW-600 | 1995 | 44.3129 | -81.5484 |  | [652], [653], [654] | -
Ontario | Ontario | Underwood Wind Farm | 181.5 | UWF1 | 1 | 1/110 | 1650 | 82 | 80 | Vestas | V82-1.65 | 2009 | 44.2901 | -81.5115 |  | [660], [661], [662], [856] | ESRI
Ontario | Ontario | Underwood Wind Farm | 181.5 | UWF2 | 2 | 2/110 | 1650 | 82 | 80 | Vestas | V82-1.65 | 2009 | 44.2883 | -81.5061 |  | [660], [661], [662], [856] | ESRI
Ontario | Ontario | Underwood Wind Farm | 181.5 | UWF3 | 3 | 3/110 | 1650 | 82 | 80 | Vestas | V82-1.65 | 2009 | 44.2865 | -81.5021 |  | [660], [661], [662], [856] | ESRI
Ontario | Ontario | Underwood Wind Farm | 181.5 | UWF4 | 4 | 4/110 | 1650 | 82 | 80 | Vestas | V82-1.65 | 2009 | 44.2845 | -81.4962 |  | [660], [661], [662], [856] | ESRI
Ontario | Ontario | Underwood Wind Farm | 181.5 | UWF5 | 5 | 5/110 | 1650 | 82 | 80 | Vestas | V82-1.65 | 2009 | 44.2826 | -81.4912 |  | [660], [661], [662], [856] | ESRI
Ontario | Ontario | Underwood Wind Farm | 181.5 | UWF6 | 6 | 6/110 | 1650 | 82 | 80 | Vestas | V82-1.65 | 2009 | 44.2806 | -81.486 |  | [660], [661], [662], [856] | ESRI
Ontario | Ontario | Underwood Wind Farm | 181.5 | UWF7 | 7 | 7/110 | 1650 | 82 | 80 | Vestas | V82-1.65 | 2009 | 44.279 | -81.4825 |  | [660], [661], [662], [856] | ESRI
Ontario | Ontario | Underwood Wind Farm | 181.5 | UWF8 | 8 | 8/110 | 1650 | 82 | 80 | Vestas | V82-1.65 | 2009 | 44.2776 | -81.4791 |  | [660], [661], [662], [856] | ESRI
Ontario | Ontario | Underwood Wind Farm | 181.5 | UWF9 | 9 | 9/110 | 1650 | 82 | 80 | Vestas | V82-1.65 | 2009 | 44.2742 | -81.4691 |  | [660], [661], [662], [856] | ESRI
Ontario | Ontario | Underwood Wind Farm | 181.5 | UWF10 | 10 | 10/110 | 1650 | 82 | 80 | Vestas | V82-1.65 | 2009 | 44.2732 | -81.4668 |  | [660], [661], [662], [856] | ESRI
Ontario | Ontario | Underwood Wind Farm | 181.5 | UWF11 | 11 | 11/110 | 1650 | 82 | 80 | Vestas | V82-1.65 | 2009 | 44.2764 | -81.4744 |  | [660], [661], [662], [856] | ESRI
Ontario | Ontario | Underwood Wind Farm | 181.5 | UWF12 | 12 | 12/110 | 1650 | 82 | 80 | Vestas | V82-1.65 | 2009 | 44.272 | -81.4624 |  | [660], [661], [662], [856] | ESRI
Ontario | Ontario | Underwood Wind Farm | 181.5 | UWF13 | 13 | 13/110 | 1650 | 82 | 80 | Vestas | V82-1.65 | 2009 | 44.2687 | -81.457 |  | [660], [661], [662], [856] | ESRI
Ontario | Ontario | Underwood Wind Farm | 181.5 | UWF14 | 14 | 14/110 | 1650 | 82 | 80 | Vestas | V82-1.65 | 2009 | 44.3001 | -81.5073 |  | [660], [661], [662], [856] | ESRI
Ontario | Ontario | Underwood Wind Farm | 181.5 | UWF15 | 15 | 15/110 | 1650 | 82 | 80 | Vestas | V82-1.65 | 2009 | 44.299 | -81.5024 |  | [660], [661], [662], [856] | ESRI
Ontario | Ontario | Underwood Wind Farm | 181.5 | UWF16 | 16 | 16/110 | 1650 | 82 | 80 | Vestas | V82-1.65 | 2009 | 44.2983 | -81.4979 |  | [660], [661], [662], [856] | ESRI
Ontario | Ontario | Underwood Wind Farm | 181.5 | UWF17 | 17 | 17/110 | 1650 | 82 | 80 | Vestas | V82-1.65 | 2009 | 44.298 | -81.4934 |  | [660], [661], [662], [856] | ESRI
Ontario | Ontario | Underwood Wind Farm | 181.5 | UWF18 | 18 | 18/110 | 1650 | 82 | 80 | Vestas | V82-1.65 | 2009 | 44.2933 | -81.4867 |  | [660], [661], [662], [856] | ESRI
Ontario | Ontario | Underwood Wind Farm | 181.5 | UWF19 | 19 | 19/110 | 1650 | 82 | 80 | Vestas | V82-1.65 | 2009 | 44.2927 | -81.4813 |  | [660], [661], [662], [856] | ESRI
Ontario | Ontario | Underwood Wind Farm | 181.5 | UWF20 | 20 | 20/110 | 1650 | 82 | 80 | Vestas | V82-1.65 | 2009 | 44.2914 | -81.475 |  | [660], [661], [662], [856] | ESRI
Ontario | Ontario | Underwood Wind Farm | 181.5 | UWF21 | 21 | 21/110 | 1650 | 82 | 80 | Vestas | V82-1.65 | 2009 | 44.2883 | -81.4707 |  | [660], [661], [662], [856] | ESRI
Ontario | Ontario | Underwood Wind Farm | 181.5 | UWF22 | 22 | 22/110 | 1650 | 82 | 80 | Vestas | V82-1.65 | 2009 | 44.2926 | -81.4633 |  | [660], [661], [662], [856] | ESRI
Ontario | Ontario | Underwood Wind Farm | 181.5 | UWF23 | 23 | 23/110 | 1650 | 82 | 80 | Vestas | V82-1.65 | 2009 | 44.2914 | -81.4568 |  | [660], [661], [662], [856] | ESRI
Ontario | Ontario | Underwood Wind Farm | 181.5 | UWF24 | 24 | 24/110 | 1650 | 82 | 80 | Vestas | V82-1.65 | 2009 | 44.2863 | -81.4536 |  | [660], [661], [662], [856] | ESRI
Ontario | Ontario | Underwood Wind Farm | 181.5 | UWF25 | 25 | 25/110 | 1650 | 82 | 80 | Vestas | V82-1.65 | 2009 | 44.2859 | -81.449 |  | [660], [661], [662], [856] | ESRI
Ontario | Ontario | Underwood Wind Farm | 181.5 | UWF26 | 26 | 26/110 | 1650 | 82 | 80 | Vestas | V82-1.65 | 2009 | 44.2857 | -81.444 |  | [660], [661], [662], [856] | ESRI
Ontario | Ontario | Underwood Wind Farm | 181.5 | UWF27 | 27 | 27/110 | 1650 | 82 | 80 | Vestas | V82-1.65 | 2009 | 44.2771 | -81.4459 |  | [660], [661], [662], [856] | ESRI
Ontario | Ontario | Underwood Wind Farm | 181.5 | UWF28 | 28 | 28/110 | 1650 | 82 | 80 | Vestas | V82-1.65 | 2009 | 44.2773 | -81.4403 |  | [660], [661], [662], [856] | ESRI
Ontario | Ontario | Underwood Wind Farm | 181.5 | UWF29 | 29 | 29/110 | 1650 | 82 | 80 | Vestas | V82-1.65 | 2009 | 44.2774 | -81.4332 |  | [660], [661], [662], [856] | ESRI
Ontario | Ontario | Underwood Wind Farm | 181.5 | UWF30 | 30 | 30/110 | 1650 | 82 | 80 | Vestas | V82-1.65 | 2009 | 44.2814 | -81.4339 |  | [660], [661], [662], [856] | ESRI
Ontario | Ontario | Underwood Wind Farm | 181.5 | UWF31 | 31 | 31/110 | 1650 | 82 | 80 | Vestas | V82-1.65 | 2009 | 44.2778 | -81.428 |  | [660], [661], [662], [856] | ESRI
Ontario | Ontario | Underwood Wind Farm | 181.5 | UWF32 | 32 | 32/110 | 1650 | 82 | 80 | Vestas | V82-1.65 | 2009 | 44.2776 | -81.4239 |  | [660], [661], [662], [856] | ESRI
Ontario | Ontario | Underwood Wind Farm | 181.5 | UWF33 | 33 | 33/110 | 1650 | 82 | 80 | Vestas | V82-1.65 | 2009 | 44.2871 | -81.4198 |  | [660], [661], [662], [856] | ESRI
Ontario | Ontario | Underwood Wind Farm | 181.5 | UWF34 | 34 | 34/110 | 1650 | 82 | 80 | Vestas | V82-1.65 | 2009 | 44.3126 | -81.5216 |  | [660], [661], [662], [856] | ESRI
Ontario | Ontario | Underwood Wind Farm | 181.5 | UWF35 | 35 | 35/110 | 1650 | 82 | 80 | Vestas | V82-1.65 | 2009 | 44.3127 | -81.5184 |  | [660], [661], [662], [856] | ESRI
Ontario | Ontario | Underwood Wind Farm | 181.5 | UWF36 | 36 | 36/110 | 1650 | 82 | 80 | Vestas | V82-1.65 | 2009 | 44.3128 | -81.5156 |  | [660], [661], [662], [856] | ESRI
Ontario | Ontario | Underwood Wind Farm | 181.5 | UWF37 | 37 | 37/110 | 1650 | 82 | 80 | Vestas | V82-1.65 | 2009 | 44.3113 | -81.5116 |  | [660], [661], [662], [856] | ESRI
Ontario | Ontario | Underwood Wind Farm | 181.5 | UWF38 | 38 | 38/110 | 1650 | 82 | 80 | Vestas | V82-1.65 | 2009 | 44.3081 | -81.5079 |  | [660], [661], [662], [856] | ESRI
Ontario | Ontario | Underwood Wind Farm | 181.5 | UWF39 | 39 | 39/110 | 1650 | 82 | 80 | Vestas | V82-1.65 | 2009 | 44.3068 | -81.5034 |  | [660], [661], [662], [856] | ESRI
Ontario | Ontario | Underwood Wind Farm | 181.5 | UWF40 | 40 | 40/110 | 1650 | 82 | 80 | Vestas | V82-1.65 | 2009 | 44.3062 | -81.4979 |  | [660], [661], [662], [856] | ESRI
Ontario | Ontario | Underwood Wind Farm | 181.5 | UWF41 | 41 | 41/110 | 1650 | 82 | 80 | Vestas | V82-1.65 | 2009 | 44.3285 | -81.5298 |  | [660], [661], [662], [856] | ESRI
Ontario | Ontario | Underwood Wind Farm | 181.5 | UWF42 | 42 | 42/110 | 1650 | 82 | 80 | Vestas | V82-1.65 | 2009 | 44.3286 | -81.5274 |  | [660], [661], [662], [856] | ESRI
Ontario | Ontario | Underwood Wind Farm | 181.5 | UWF43 | 43 | 43/110 | 1650 | 82 | 80 | Vestas | V82-1.65 | 2009 | 44.3323 | -81.5267 |  | [660], [661], [662], [856] | ESRI
Ontario | Ontario | Underwood Wind Farm | 181.5 | UWF44 | 44 | 44/110 | 1650 | 82 | 80 | Vestas | V82-1.65 | 2009 | 44.3324 | -81.5244 |  | [660], [661], [662], [856] | ESRI
Ontario | Ontario | Underwood Wind Farm | 181.5 | UWF45 | 45 | 45/110 | 1650 | 82 | 80 | Vestas | V82-1.65 | 2009 | 44.3208 | -81.5 |  | [660], [661], [662], [856] | ESRI
Ontario | Ontario | Underwood Wind Farm | 181.5 | UWF46 | 46 | 46/110 | 1650 | 82 | 80 | Vestas | V82-1.65 | 2009 | 44.316 | -81.4978 |  | [660], [661], [662], [856] | ESRI
Ontario | Ontario | Underwood Wind Farm | 181.5 | UWF47 | 47 | 47/110 | 1650 | 82 | 80 | Vestas | V82-1.65 | 2009 | 44.3158 | -81.4929 |  | [660], [661], [662], [856] | ESRI
Ontario | Ontario | Underwood Wind Farm | 181.5 | UWF48 | 48 | 48/110 | 1650 | 82 | 80 | Vestas | V82-1.65 | 2009 | 44.3158 | -81.4882 |  | [660], [661], [662], [856] | ESRI
Ontario | Ontario | Underwood Wind Farm | 181.5 | UWF49 | 49 | 49/110 | 1650 | 82 | 80 | Vestas | V82-1.65 | 2009 | 44.3156 | -81.4721 |  | [660], [661], [662], [856] | ESRI
Ontario | Ontario | Underwood Wind Farm | 181.5 | UWF50 | 50 | 50/110 | 1650 | 82 | 80 | Vestas | V82-1.65 | 2009 | 44.3125 | -81.4679 |  | [660], [661], [662], [856] | ESRI
Ontario | Ontario | Underwood Wind Farm | 181.5 | UWF51 | 51 | 51/110 | 1650 | 82 | 80 | Vestas | V82-1.65 | 2009 | 44.3127 | -81.4637 |  | [660], [661], [662], [856] | ESRI
Ontario | Ontario | Underwood Wind Farm | 181.5 | UWF52 | 52 | 52/110 | 1650 | 82 | 80 | Vestas | V82-1.65 | 2009 | 44.3129 | -81.4598 |  | [660], [661], [662], [856] | ESRI
Ontario | Ontario | Underwood Wind Farm | 181.5 | UWF53 | 53 | 53/110 | 1650 | 82 | 80 | Vestas | V82-1.65 | 2009 | 44.3044 | -81.4665 |  | [660], [661], [662], [856] | ESRI
Ontario | Ontario | Underwood Wind Farm | 181.5 | UWF54 | 54 | 54/110 | 1650 | 82 | 80 | Vestas | V82-1.65 | 2009 | 44.3031 | -81.4598 |  | [660], [661], [662], [856] | ESRI
Ontario | Ontario | Underwood Wind Farm | 181.5 | UWF55 | 55 | 55/110 | 1650 | 82 | 80 | Vestas | V82-1.65 | 2009 | 44.3042 | -81.4479 |  | [660], [661], [662], [856] | ESRI
Ontario | Ontario | Underwood Wind Farm | 181.5 | UWF56 | 56 | 56/110 | 1650 | 82 | 80 | Vestas | V82-1.65 | 2009 | 44.3022 | -81.4404 |  | [660], [661], [662], [856] | ESRI
Ontario | Ontario | Underwood Wind Farm | 181.5 | UWF57 | 57 | 57/110 | 1650 | 82 | 80 | Vestas | V82-1.65 | 2009 | 44.3047 | -81.4326 |  | [660], [661], [662], [856] | ESRI
Ontario | Ontario | Underwood Wind Farm | 181.5 | UWF58 | 58 | 58/110 | 1650 | 82 | 80 | Vestas | V82-1.65 | 2009 | 44.2974 | -81.4305 |  | [660], [661], [662], [856] | ESRI
Ontario | Ontario | Underwood Wind Farm | 181.5 | UWF59 | 59 | 59/110 | 1650 | 82 | 80 | Vestas | V82-1.65 | 2009 | 44.2973 | -81.4238 |  | [660], [661], [662], [856] | ESRI
Ontario | Ontario | Underwood Wind Farm | 181.5 | UWF60 | 60 | 60/110 | 1650 | 82 | 80 | Vestas | V82-1.65 | 2009 | 44.2968 | -81.4174 |  | [660], [661], [662], [856] | ESRI
Ontario | Ontario | Underwood Wind Farm | 181.5 | UWF61 | 61 | 61/110 | 1650 | 82 | 80 | Vestas | V82-1.65 | 2009 | 44.2893 | -81.3963 |  | [660], [661], [662], [856] | ESRI
Ontario | Ontario | Underwood Wind Farm | 181.5 | UWF62 | 62 | 62/110 | 1650 | 82 | 80 | Vestas | V82-1.65 | 2009 | 44.2889 | -81.3897 |  | [660], [661], [662], [856] | ESRI
Ontario | Ontario | Underwood Wind Farm | 181.5 | UWF63 | 63 | 63/110 | 1650 | 82 | 80 | Vestas | V82-1.65 | 2009 | 44.284 | -81.3869 |  | [660], [661], [662], [856] | ESRI
Ontario | Ontario | Underwood Wind Farm | 181.5 | UWF64 | 64 | 64/110 | 1650 | 82 | 80 | Vestas | V82-1.65 | 2009 | 44.2803 | -81.4033 |  | [660], [661], [662], [856] | ESRI
Ontario | Ontario | Underwood Wind Farm | 181.5 | UWF65 | 65 | 65/110 | 1650 | 82 | 80 | Vestas | V82-1.65 | 2009 | 44.2777 | -81.3975 |  | [660], [661], [662], [856] | ESRI
Ontario | Ontario | Underwood Wind Farm | 181.5 | UWF66 | 66 | 66/110 | 1650 | 82 | 80 | Vestas | V82-1.65 | 2009 | 44.2766 | -81.393 |  | [660], [661], [662], [856] | ESRI
Ontario | Ontario | Underwood Wind Farm | 181.5 | UWF67 | 67 | 67/110 | 1650 | 82 | 80 | Vestas | V82-1.65 | 2009 | 44.2761 | -81.3869 |  | [660], [661], [662], [856] | ESRI
Ontario | Ontario | Underwood Wind Farm | 181.5 | UWF68 | 68 | 68/110 | 1650 | 82 | 80 | Vestas | V82-1.65 | 2009 | 44.3335 | -81.4904 |  | [660], [661], [662], [856] | ESRI
Ontario | Ontario | Underwood Wind Farm | 181.5 | UWF69 | 69 | 69/110 | 1650 | 82 | 80 | Vestas | V82-1.65 | 2009 | 44.3316 | -81.4799 |  | [660], [661], [662], [856] | ESRI
Ontario | Ontario | Underwood Wind Farm | 181.5 | UWF70 | 70 | 70/110 | 1650 | 82 | 80 | Vestas | V82-1.65 | 2009 | 44.3287 | -81.4697 |  | [660], [661], [662], [856] | ESRI
Ontario | Ontario | Underwood Wind Farm | 181.5 | UWF71 | 71 | 71/110 | 1650 | 82 | 80 | Vestas | V82-1.65 | 2009 | 44.3322 | -81.4733 |  | [660], [661], [662], [856] | ESRI
Ontario | Ontario | Underwood Wind Farm | 181.5 | UWF72 | 72 | 72/110 | 1650 | 82 | 80 | Vestas | V82-1.65 | 2009 | 44.3373 | -81.4792 |  | [660], [661], [662], [856] | ESRI
Ontario | Ontario | Underwood Wind Farm | 181.5 | UWF73 | 73 | 73/110 | 1650 | 82 | 80 | Vestas | V82-1.65 | 2009 | 44.3447 | -81.4768 |  | [660], [661], [662], [856] | ESRI
Ontario | Ontario | Underwood Wind Farm | 181.5 | UWF74 | 74 | 74/110 | 1650 | 82 | 80 | Vestas | V82-1.65 | 2009 | 44.314 | -81.4411 |  | [660], [661], [662], [856] | ESRI
Ontario | Ontario | Underwood Wind Farm | 181.5 | UWF75 | 75 | 75/110 | 1650 | 82 | 80 | Vestas | V82-1.65 | 2009 | 44.3142 | -81.4326 |  | [660], [661], [662], [856] | ESRI
Ontario | Ontario | Underwood Wind Farm | 181.5 | UWF76 | 76 | 76/110 | 1650 | 82 | 80 | Vestas | V82-1.65 | 2009 | 44.3138 | -81.4263 |  | [660], [661], [662], [856] | ESRI
Ontario | Ontario | Underwood Wind Farm | 181.5 | UWF77 | 77 | 77/110 | 1650 | 82 | 80 | Vestas | V82-1.65 | 2009 | 44.3125 | -81.4187 |  | [660], [661], [662], [856] | ESRI
Ontario | Ontario | Underwood Wind Farm | 181.5 | UWF78 | 78 | 78/110 | 1650 | 82 | 80 | Vestas | V82-1.65 | 2009 | 44.3055 | -81.4173 |  | [660], [661], [662], [856] | ESRI
Ontario | Ontario | Underwood Wind Farm | 181.5 | UWF79 | 79 | 79/110 | 1650 | 82 | 80 | Vestas | V82-1.65 | 2009 | 44.3028 | -81.4086 |  | [660], [661], [662], [856] | ESRI
Ontario | Ontario | Underwood Wind Farm | 181.5 | UWF80 | 80 | 80/110 | 1650 | 82 | 80 | Vestas | V82-1.65 | 2009 | 44.3026 | -81.4044 |  | [660], [661], [662], [856] | ESRI
Ontario | Ontario | Underwood Wind Farm | 181.5 | UWF81 | 81 | 81/110 | 1650 | 82 | 80 | Vestas | V82-1.65 | 2009 | 44.3008 | -81.3977 |  | [660], [661], [662], [856] | ESRI
Ontario | Ontario | Underwood Wind Farm | 181.5 | UWF82 | 82 | 82/110 | 1650 | 82 | 80 | Vestas | V82-1.65 | 2009 | 44.2987 | -81.3933 |  | [660], [661], [662], [856] | ESRI
Ontario | Ontario | Underwood Wind Farm | 181.5 | UWF83 | 83 | 83/110 | 1650 | 82 | 80 | Vestas | V82-1.65 | 2009 | 44.3543 | -81.4913 |  | [660], [661], [662], [856] | ESRI
Ontario | Ontario | Underwood Wind Farm | 181.5 | UWF84 | 84 | 84/110 | 1650 | 82 | 80 | Vestas | V82-1.65 | 2009 | 44.3568 | -81.4896 |  | [660], [661], [662], [856] | ESRI
Ontario | Ontario | Underwood Wind Farm | 181.5 | UWF85 | 85 | 85/110 | 1650 | 82 | 80 | Vestas | V82-1.65 | 2009 | 44.3597 | -81.4872 |  | [660], [661], [662], [856] | ESRI
Ontario | Ontario | Underwood Wind Farm | 181.5 | UWF86 | 86 | 86/110 | 1650 | 82 | 80 | Vestas | V82-1.65 | 2009 | 44.3635 | -81.4847 |  | [660], [661], [662], [856] | ESRI
Ontario | Ontario | Underwood Wind Farm | 181.5 | UWF87 | 87 | 87/110 | 1650 | 82 | 80 | Vestas | V82-1.65 | 2009 | 44.3635 | -81.4825 |  | [660], [661], [662], [856] | ESRI
Ontario | Ontario | Underwood Wind Farm | 181.5 | UWF88 | 88 | 88/110 | 1650 | 82 | 80 | Vestas | V82-1.65 | 2009 | 44.3568 | -81.464 |  | [660], [661], [662], [856] | ESRI
Ontario | Ontario | Underwood Wind Farm | 181.5 | UWF89 | 89 | 89/110 | 1650 | 82 | 80 | Vestas | V82-1.65 | 2009 | 44.3541 | -81.4686 |  | [660], [661], [662], [856] | ESRI
Ontario | Ontario | Underwood Wind Farm | 181.5 | UWF90 | 90 | 90/110 | 1650 | 82 | 80 | Vestas | V82-1.65 | 2009 | 44.3472 | -81.4611 |  | [660], [661], [662], [856] | ESRI
Ontario | Ontario | Underwood Wind Farm | 181.5 | UWF91 | 91 | 91/110 | 1650 | 82 | 80 | Vestas | V82-1.65 | 2009 | 44.3513 | -81.4423 |  | [660], [661], [662], [856] | ESRI
Ontario | Ontario | Underwood Wind Farm | 181.5 | UWF92 | 92 | 92/110 | 1650 | 82 | 80 | Vestas | V82-1.65 | 2009 | 44.3413 | -81.4533 |  | [660], [661], [662], [856] | ESRI
Ontario | Ontario | Underwood Wind Farm | 181.5 | UWF93 | 93 | 93/110 | 1650 | 82 | 80 | Vestas | V82-1.65 | 2009 | 44.3407 | -81.4478 |  | [660], [661], [662], [856] | ESRI
Ontario | Ontario | Underwood Wind Farm | 181.5 | UWF94 | 94 | 94/110 | 1650 | 82 | 80 | Vestas | V82-1.65 | 2009 | 44.3411 | -81.4426 |  | [660], [661], [662], [856] | ESRI
Ontario | Ontario | Underwood Wind Farm | 181.5 | UWF95 | 95 | 95/110 | 1650 | 82 | 80 | Vestas | V82-1.65 | 2009 | 44.3369 | -81.4331 |  | [660], [661], [662], [856] | ESRI
Ontario | Ontario | Underwood Wind Farm | 181.5 | UWF96 | 96 | 96/110 | 1650 | 82 | 80 | Vestas | V82-1.65 | 2009 | 44.3321 | -81.4313 |  | [660], [661], [662], [856] | ESRI
Ontario | Ontario | Underwood Wind Farm | 181.5 | UWF97 | 97 | 97/110 | 1650 | 82 | 80 | Vestas | V82-1.65 | 2009 | 44.3376 | -81.416 |  | [660], [661], [662], [856] | ESRI
Ontario | Ontario | Underwood Wind Farm | 181.5 | UWF98 | 98 | 98/110 | 1650 | 82 | 80 | Vestas | V82-1.65 | 2009 | 44.3299 | -81.4155 |  | [660], [661], [662], [856] | ESRI
Ontario | Ontario | Underwood Wind Farm | 181.5 | UWF99 | 99 | 99/110 | 1650 | 82 | 80 | Vestas | V82-1.65 | 2009 | 44.3241 | -81.4092 |  | [660], [661], [662], [856] | ESRI
Ontario | Ontario | Underwood Wind Farm | 181.5 | UWF100 | 100 | 100/110 | 1650 | 82 | 80 | Vestas | V82-1.65 | 2009 | 44.3245 | -81.4039 |  | [660], [661], [662], [856] | ESRI
Ontario | Ontario | Underwood Wind Farm | 181.5 | UWF101 | 101 | 101/110 | 1650 | 82 | 80 | Vestas | V82-1.65 | 2009 | 44.3236 | -81.3987 |  | [660], [661], [662], [856] | ESRI
Ontario | Ontario | Underwood Wind Farm | 181.5 | UWF102 | 102 | 102/110 | 1650 | 82 | 80 | Vestas | V82-1.65 | 2009 | 44.3712 | -81.4731 |  | [660], [661], [662], [856] | ESRI
Ontario | Ontario | Underwood Wind Farm | 181.5 | UWF103 | 103 | 103/110 | 1650 | 82 | 80 | Vestas | V82-1.65 | 2009 | 44.3693 | -81.4697 |  | [660], [661], [662], [856] | ESRI
Ontario | Ontario | Underwood Wind Farm | 181.5 | UWF104 | 104 | 104/110 | 1650 | 82 | 80 | Vestas | V82-1.65 | 2009 | 44.3737 | -81.4705 |  | [660], [661], [662], [856] | ESRI
Ontario | Ontario | Underwood Wind Farm | 181.5 | UWF105 | 105 | 105/110 | 1650 | 82 | 80 | Vestas | V82-1.65 | 2009 | 44.3724 | -81.4673 |  | [660], [661], [662], [856] | ESRI
Ontario | Ontario | Underwood Wind Farm | 181.5 | UWF106 | 106 | 106/110 | 1650 | 82 | 80 | Vestas | V82-1.65 | 2009 | 44.3505 | -81.4268 |  | [660], [661], [662], [856] | ESRI
Ontario | Ontario | Underwood Wind Farm | 181.5 | UWF107 | 107 | 107/110 | 1650 | 82 | 80 | Vestas | V82-1.65 | 2009 | 44.3547 | -81.4246 |  | [660], [661], [662], [856] | ESRI
Ontario | Ontario | Underwood Wind Farm | 181.5 | UWF108 | 108 | 108/110 | 1650 | 82 | 80 | Vestas | V82-1.65 | 2009 | 44.3533 | -81.4205 |  | [660], [661], [662], [856] | ESRI
Ontario | Ontario | Underwood Wind Farm | 181.5 | UWF109 | 109 | 109/110 | 1650 | 82 | 80 | Vestas | V82-1.65 | 2009 | 44.3543 | -81.4152 |  | [660], [661], [662], [856] | ESRI
Ontario | Ontario | Underwood Wind Farm | 181.5 | UWF110 | 110 | 110/110 | 1650 | 82 | 80 | Vestas | V82-1.65 | 2009 | 44.3518 | -81.4099 |  | [660], [661], [662], [856] | ESRI
Ontario | Ontario | Wainfleet | 9 | WAI1 | 1 | 1/5 | 1800 | 100 | 95 | Vestas | V100-1.8 | 2014 | 42.8955 | -79.3845 |  | [676] | ESRI
Ontario | Ontario | Wainfleet | 9 | WAI2 | 2 | 2/5 | 1800 | 100 | 95 | Vestas | V100-1.8 | 2014 | 42.8974 | -79.3864 |  | [676] | ESRI
Ontario | Ontario | Wainfleet | 9 | WAI3 | 3 | 3/5 | 1800 | 100 | 95 | Vestas | V100-1.8 | 2014 | 42.902 | -79.3913 |  | [676] | ESRI
Ontario | Ontario | Wainfleet | 9 | WAI4 | 4 | 4/5 | 1800 | 100 | 95 | Vestas | V100-1.8 | 2014 | 42.88 | -79.3753 |  | [676] | ESRI
Ontario | Ontario | Wainfleet | 9 | WAI5 | 5 | 5/5 | 1800 | 100 | 95 | Vestas | V100-1.8 | 2014 | 42.8759 | -79.3747 |  | [676] | ESRI
Ontario | Ontario | Watford Wind Farm | 10 | WAF1 | 1 | 1/4 | 2500 | 99.8 | 80 | Samsung Renewable Energy | 25xc | 2012 | 42.9235 | -81.9117 |  | [679] | ESRI
Ontario | Ontario | Watford Wind Farm | 10 | WAF2 | 2 | 2/4 | 2500 | 99.8 | 80 | Samsung Renewable Energy | 25xc | 2012 | 42.9233 | -81.9065 |  | [679] | ESRI
Ontario | Ontario | Watford Wind Farm | 10 | WAF3 | 3 | 3/4 | 2500 | 99.8 | 80 | Samsung Renewable Energy | 25xc | 2012 | 42.9236 | -81.8963 |  | [679] | ESRI
Ontario | Ontario | Watford Wind Farm | 10 | WAF4 | 4 | 4/4 | 2500 | 99.8 | 80 | Samsung Renewable Energy | 25xc | 2012 | 42.9197 | -81.9028 |  | [679] | ESRI
Ontario | Ontario | Whittington | 6.15 | WHT1 | 1 | 1/3 | 2050 | 92.5 | 100 | Senvion | MM92 | 2014 | 44.0074 | -80.1658 |  | [697], [698] | ESRI
Ontario | Ontario | Whittington | 6.15 | WHT2 | 2 | 2/3 | 2050 | 92.5 | 100 | Senvion | MM92 | 2014 | 44.0043 | -80.1622 |  | [697], [698] | ESRI
Ontario | Ontario | Whittington | 6.15 | WHT3 | 3 | 3/3 | 2050 | 92.5 | 100 | Senvion | MM92 | 2014 | 43.9997 | -80.1583 |  | [697], [698] | ESRI
Ontario | Ontario | Wolfe Island | 197.8 | WOL1 | 1 | 1/86 | 2300 | 93 | 80 | Siemens | SWT 2.3-93 | 2009 | 44.192 | -76.3764 |  | [710], [711] | ESRI
Ontario | Ontario | Wolfe Island | 197.8 | WOL2 | 2 | 2/86 | 2300 | 93 | 80 | Siemens | SWT 2.3-93 | 2009 | 44.1902 | -76.3804 |  | [710], [711] | ESRI
Ontario | Ontario | Wolfe Island | 197.8 | WOL3 | 3 | 3/86 | 2300 | 93 | 80 | Siemens | SWT 2.3-93 | 2009 | 44.1877 | -76.3955 |  | [710], [711] | ESRI
Ontario | Ontario | Wolfe Island | 197.8 | WOL4 | 4 | 4/86 | 2300 | 93 | 80 | Siemens | SWT 2.3-93 | 2009 | 44.1854 | -76.3918 |  | [710], [711] | ESRI
Ontario | Ontario | Wolfe Island | 197.8 | WOL5 | 5 | 5/86 | 2300 | 93 | 80 | Siemens | SWT 2.3-93 | 2009 | 44.182 | -76.3914 |  | [710], [711] | ESRI
Ontario | Ontario | Wolfe Island | 197.8 | WOL6 | 6 | 6/86 | 2300 | 93 | 80 | Siemens | SWT 2.3-93 | 2009 | 44.1801 | -76.387 |  | [710], [711] | ESRI
Ontario | Ontario | Wolfe Island | 197.8 | WOL7 | 7 | 7/86 | 2300 | 93 | 80 | Siemens | SWT 2.3-93 | 2009 | 44.1738 | -76.3842 |  | [710], [711] | ESRI
Ontario | Ontario | Wolfe Island | 197.8 | WOL8 | 8 | 8/86 | 2300 | 93 | 80 | Siemens | SWT 2.3-93 | 2009 | 44.1705 | -76.3785 |  | [710], [711] | ESRI
Ontario | Ontario | Wolfe Island | 197.8 | WOL9 | 9 | 9/86 | 2300 | 93 | 80 | Siemens | SWT 2.3-93 | 2009 | 44.1683 | -76.3693 |  | [710], [711] | ESRI
Ontario | Ontario | Wolfe Island | 197.8 | WOL10 | 10 | 10/86 | 2300 | 93 | 80 | Siemens | SWT 2.3-93 | 2009 | 44.1662 | -76.376 |  | [710], [711] | ESRI
Ontario | Ontario | Wolfe Island | 197.8 | WOL11 | 11 | 11/86 | 2300 | 93 | 80 | Siemens | SWT 2.3-93 | 2009 | 44.1654 | -76.3716 |  | [710], [711] | ESRI
Ontario | Ontario | Wolfe Island | 197.8 | WOL12 | 12 | 12/86 | 2300 | 93 | 80 | Siemens | SWT 2.3-93 | 2009 | 44.1613 | -76.3768 |  | [710], [711] | ESRI
Ontario | Ontario | Wolfe Island | 197.8 | WOL13 | 13 | 13/86 | 2300 | 93 | 80 | Siemens | SWT 2.3-93 | 2009 | 44.1595 | -76.3701 |  | [710], [711] | ESRI
Ontario | Ontario | Wolfe Island | 197.8 | WOL14 | 14 | 14/86 | 2300 | 93 | 80 | Siemens | SWT 2.3-93 | 2009 | 44.1907 | -76.4224 |  | [710], [711] | ESRI
Ontario | Ontario | Wolfe Island | 197.8 | WOL15 | 15 | 15/86 | 2300 | 93 | 80 | Siemens | SWT 2.3-93 | 2009 | 44.1895 | -76.4153 |  | [710], [711] | ESRI
Ontario | Ontario | Wolfe Island | 197.8 | WOL16 | 16 | 16/86 | 2300 | 93 | 80 | Siemens | SWT 2.3-93 | 2009 | 44.1806 | -76.4055 |  | [710], [711] | ESRI
Ontario | Ontario | Wolfe Island | 197.8 | WOL17 | 17 | 17/86 | 2300 | 93 | 80 | Siemens | SWT 2.3-93 | 2009 | 44.1673 | -76.3997 |  | [710], [711] | ESRI
Ontario | Ontario | Wolfe Island | 197.8 | WOL18 | 18 | 18/86 | 2300 | 93 | 80 | Siemens | SWT 2.3-93 | 2009 | 44.1595 | -76.3983 |  | [710], [711] | ESRI
Ontario | Ontario | Wolfe Island | 197.8 | WOL19 | 19 | 19/86 | 2300 | 93 | 80 | Siemens | SWT 2.3-93 | 2009 | 44.1579 | -76.393 |  | [710], [711] | ESRI
Ontario | Ontario | Wolfe Island | 197.8 | WOL20 | 20 | 20/86 | 2300 | 93 | 80 | Siemens | SWT 2.3-93 | 2009 | 44.1516 | -76.3857 |  | [710], [711] | ESRI
Ontario | Ontario | Wolfe Island | 197.8 | WOL21 | 21 | 21/86 | 2300 | 93 | 80 | Siemens | SWT 2.3-93 | 2009 | 44.181 | -76.4283 |  | [710], [711] | ESRI
Ontario | Ontario | Wolfe Island | 197.8 | WOL22 | 22 | 22/86 | 2300 | 93 | 80 | Siemens | SWT 2.3-93 | 2009 | 44.1745 | -76.423 |  | [710], [711] | ESRI
Ontario | Ontario | Wolfe Island | 197.8 | WOL23 | 23 | 23/86 | 2300 | 93 | 80 | Siemens | SWT 2.3-93 | 2009 | 44.171 | -76.4206 |  | [710], [711] | ESRI
Ontario | Ontario | Wolfe Island | 197.8 | WOL24 | 24 | 24/86 | 2300 | 93 | 80 | Siemens | SWT 2.3-93 | 2009 | 44.1657 | -76.4158 |  | [710], [711] | ESRI
Ontario | Ontario | Wolfe Island | 197.8 | WOL25 | 25 | 25/86 | 2300 | 93 | 80 | Siemens | SWT 2.3-93 | 2009 | 44.1607 | -76.411 |  | [710], [711] | ESRI
Ontario | Ontario | Wolfe Island | 197.8 | WOL26 | 26 | 26/86 | 2300 | 93 | 80 | Siemens | SWT 2.3-93 | 2009 | 44.1588 | -76.4041 |  | [710], [711] | ESRI
Ontario | Ontario | Wolfe Island | 197.8 | WOL27 | 27 | 27/86 | 2300 | 93 | 80 | Siemens | SWT 2.3-93 | 2009 | 44.1538 | -76.4064 |  | [710], [711] | ESRI
Ontario | Ontario | Wolfe Island | 197.8 | WOL28 | 28 | 28/86 | 2300 | 93 | 80 | Siemens | SWT 2.3-93 | 2009 | 44.1509 | -76.4037 |  | [710], [711] | ESRI
Ontario | Ontario | Wolfe Island | 197.8 | WOL29 | 29 | 29/86 | 2300 | 93 | 80 | Siemens | SWT 2.3-93 | 2009 | 44.1491 | -76.3991 |  | [710], [711] | ESRI
Ontario | Ontario | Wolfe Island | 197.8 | WOL30 | 30 | 30/86 | 2300 | 93 | 80 | Siemens | SWT 2.3-93 | 2009 | 44.1345 | -76.3902 |  | [710], [711] | ESRI
Ontario | Ontario | Wolfe Island | 197.8 | WOL31 | 31 | 31/86 | 2300 | 93 | 80 | Siemens | SWT 2.3-93 | 2009 | 44.1307 | -76.3892 |  | [710], [711] | ESRI
Ontario | Ontario | Wolfe Island | 197.8 | WOL32 | 32 | 32/86 | 2300 | 93 | 80 | Siemens | SWT 2.3-93 | 2009 | 44.1814 | -76.4524 |  | [710], [711] | ESRI
Ontario | Ontario | Wolfe Island | 197.8 | WOL33 | 33 | 33/86 | 2300 | 93 | 80 | Siemens | SWT 2.3-93 | 2009 | 44.1847 | -76.4481 |  | [710], [711] | ESRI
Ontario | Ontario | Wolfe Island | 197.8 | WOL34 | 34 | 34/86 | 2300 | 93 | 80 | Siemens | SWT 2.3-93 | 2009 | 44.1806 | -76.4457 |  | [710], [711] | ESRI
Ontario | Ontario | Wolfe Island | 197.8 | WOL35 | 35 | 35/86 | 2300 | 93 | 80 | Siemens | SWT 2.3-93 | 2009 | 44.1777 | -76.4448 |  | [710], [711] | ESRI
Ontario | Ontario | Wolfe Island | 197.8 | WOL36 | 36 | 36/86 | 2300 | 93 | 80 | Siemens | SWT 2.3-93 | 2009 | 44.1733 | -76.445 |  | [710], [711] | ESRI
Ontario | Ontario | Wolfe Island | 197.8 | WOL37 | 37 | 37/86 | 2300 | 93 | 80 | Siemens | SWT 2.3-93 | 2009 | 44.1631 | -76.4356 |  | [710], [711] | ESRI
Ontario | Ontario | Wolfe Island | 197.8 | WOL38 | 38 | 38/86 | 2300 | 93 | 80 | Siemens | SWT 2.3-93 | 2009 | 44.1563 | -76.4278 |  | [710], [711] | ESRI
Ontario | Ontario | Wolfe Island | 197.8 | WOL39 | 39 | 39/86 | 2300 | 93 | 80 | Siemens | SWT 2.3-93 | 2009 | 44.1461 | -76.4217 |  | [710], [711] | ESRI
Ontario | Ontario | Wolfe Island | 197.8 | WOL40 | 40 | 40/86 | 2300 | 93 | 80 | Siemens | SWT 2.3-93 | 2009 | 44.137 | -76.4091 |  | [710], [711] | ESRI
Ontario | Ontario | Wolfe Island | 197.8 | WOL41 | 41 | 41/86 | 2300 | 93 | 80 | Siemens | SWT 2.3-93 | 2009 | 44.1326 | -76.4089 |  | [710], [711] | ESRI
Ontario | Ontario | Wolfe Island | 197.8 | WOL42 | 42 | 42/86 | 2300 | 93 | 80 | Siemens | SWT 2.3-93 | 2009 | 44.1276 | -76.3999 |  | [710], [711] | ESRI
Ontario | Ontario | Wolfe Island | 197.8 | WOL43 | 43 | 43/86 | 2300 | 93 | 80 | Siemens | SWT 2.3-93 | 2009 | 44.1251 | -76.4051 |  | [710], [711] | ESRI
Ontario | Ontario | Wolfe Island | 197.8 | WOL44 | 44 | 44/86 | 2300 | 93 | 80 | Siemens | SWT 2.3-93 | 2009 | 44.1807 | -76.4627 |  | [710], [711] | ESRI
Ontario | Ontario | Wolfe Island | 197.8 | WOL45 | 45 | 45/86 | 2300 | 93 | 80 | Siemens | SWT 2.3-93 | 2009 | 44.1771 | -76.4658 |  | [710], [711] | ESRI
Ontario | Ontario | Wolfe Island | 197.8 | WOL46 | 46 | 46/86 | 2300 | 93 | 80 | Siemens | SWT 2.3-93 | 2009 | 44.177 | -76.4736 |  | [710], [711] | ESRI
Ontario | Ontario | Wolfe Island | 197.8 | WOL47 | 47 | 47/86 | 2300 | 93 | 80 | Siemens | SWT 2.3-93 | 2009 | 44.1736 | -76.4774 |  | [710], [711] | ESRI
Ontario | Ontario | Wolfe Island | 197.8 | WOL48 | 48 | 48/86 | 2300 | 93 | 80 | Siemens | SWT 2.3-93 | 2009 | 44.1711 | -76.4758 |  | [710], [711] | ESRI
Ontario | Ontario | Wolfe Island | 197.8 | WOL49 | 49 | 49/86 | 2300 | 93 | 80 | Siemens | SWT 2.3-93 | 2009 | 44.1683 | -76.4746 |  | [710], [711] | ESRI
Ontario | Ontario | Wolfe Island | 197.8 | WOL50 | 50 | 50/86 | 2300 | 93 | 80 | Siemens | SWT 2.3-93 | 2009 | 44.1651 | -76.4728 |  | [710], [711] | ESRI
Ontario | Ontario | Wolfe Island | 197.8 | WOL51 | 51 | 51/86 | 2300 | 93 | 80 | Siemens | SWT 2.3-93 | 2009 | 44.1612 | -76.4618 |  | [710], [711] | ESRI
Ontario | Ontario | Wolfe Island | 197.8 | WOL52 | 52 | 52/86 | 2300 | 93 | 80 | Siemens | SWT 2.3-93 | 2009 | 44.1615 | -76.4735 |  | [710], [711] | ESRI
Ontario | Ontario | Wolfe Island | 197.8 | WOL53 | 53 | 53/86 | 2300 | 93 | 80 | Siemens | SWT 2.3-93 | 2009 | 44.158 | -76.4708 |  | [710], [711] | ESRI
Ontario | Ontario | Wolfe Island | 197.8 | WOL54 | 54 | 54/86 | 2300 | 93 | 80 | Siemens | SWT 2.3-93 | 2009 | 44.1577 | -76.4666 |  | [710], [711] | ESRI
Ontario | Ontario | Wolfe Island | 197.8 | WOL55 | 55 | 55/86 | 2300 | 93 | 80 | Siemens | SWT 2.3-93 | 2009 | 44.1538 | -76.4661 |  | [710], [711] | ESRI
Ontario | Ontario | Wolfe Island | 197.8 | WOL56 | 56 | 56/86 | 2300 | 93 | 80 | Siemens | SWT 2.3-93 | 2009 | 44.1565 | -76.4778 |  | [710], [711] | ESRI
Ontario | Ontario | Wolfe Island | 197.8 | WOL57 | 57 | 57/86 | 2300 | 93 | 80 | Siemens | SWT 2.3-93 | 2009 | 44.1552 | -76.4741 |  | [710], [711] | ESRI
Ontario | Ontario | Wolfe Island | 197.8 | WOL58 | 58 | 58/86 | 2300 | 93 | 80 | Siemens | SWT 2.3-93 | 2009 | 44.1509 | -76.4723 |  | [710], [711] | ESRI
Ontario | Ontario | Wolfe Island | 197.8 | WOL59 | 59 | 59/86 | 2300 | 93 | 80 | Siemens | SWT 2.3-93 | 2009 | 44.1478 | -76.4697 |  | [710], [711] | ESRI
Ontario | Ontario | Wolfe Island | 197.8 | WOL60 | 60 | 60/86 | 2300 | 93 | 80 | Siemens | SWT 2.3-93 | 2009 | 44.1569 | -76.449 |  | [710], [711] | ESRI
Ontario | Ontario | Wolfe Island | 197.8 | WOL61 | 61 | 61/86 | 2300 | 93 | 80 | Siemens | SWT 2.3-93 | 2009 | 44.1532 | -76.4477 |  | [710], [711] | ESRI
Ontario | Ontario | Wolfe Island | 197.8 | WOL62 | 62 | 62/86 | 2300 | 93 | 80 | Siemens | SWT 2.3-93 | 2009 | 44.1481 | -76.4399 |  | [710], [711] | ESRI
Ontario | Ontario | Wolfe Island | 197.8 | WOL63 | 63 | 63/86 | 2300 | 93 | 80 | Siemens | SWT 2.3-93 | 2009 | 44.1628 | -76.4942 |  | [710], [711] | ESRI
Ontario | Ontario | Wolfe Island | 197.8 | WOL64 | 64 | 64/86 | 2300 | 93 | 80 | Siemens | SWT 2.3-93 | 2009 | 44.163 | -76.4888 |  | [710], [711] | ESRI
Ontario | Ontario | Wolfe Island | 197.8 | WOL65 | 65 | 65/86 | 2300 | 93 | 80 | Siemens | SWT 2.3-93 | 2009 | 44.1592 | -76.4978 |  | [710], [711] | ESRI
Ontario | Ontario | Wolfe Island | 197.8 | WOL66 | 66 | 66/86 | 2300 | 93 | 80 | Siemens | SWT 2.3-93 | 2009 | 44.1589 | -76.4928 |  | [710], [711] | ESRI
Ontario | Ontario | Wolfe Island | 197.8 | WOL67 | 67 | 67/86 | 2300 | 93 | 80 | Siemens | SWT 2.3-93 | 2009 | 44.1597 | -76.4871 |  | [710], [711] | ESRI
Ontario | Ontario | Wolfe Island | 197.8 | WOL68 | 68 | 68/86 | 2300 | 93 | 80 | Siemens | SWT 2.3-93 | 2009 | 44.1507 | -76.4935 |  | [710], [711] | ESRI
Ontario | Ontario | Wolfe Island | 197.8 | WOL69 | 69 | 69/86 | 2300 | 93 | 80 | Siemens | SWT 2.3-93 | 2009 | 44.1534 | -76.4894 |  | [710], [711] | ESRI
Ontario | Ontario | Wolfe Island | 197.8 | WOL70 | 70 | 70/86 | 2300 | 93 | 80 | Siemens | SWT 2.3-93 | 2009 | 44.1551 | -76.4852 |  | [710], [711] | ESRI
Ontario | Ontario | Wolfe Island | 197.8 | WOL71 | 71 | 71/86 | 2300 | 93 | 80 | Siemens | SWT 2.3-93 | 2009 | 44.1477 | -76.4907 |  | [710], [711] | ESRI
Ontario | Ontario | Wolfe Island | 197.8 | WOL72 | 72 | 72/86 | 2300 | 93 | 80 | Siemens | SWT 2.3-93 | 2009 | 44.1504 | -76.4856 |  | [710], [711] | ESRI
Ontario | Ontario | Wolfe Island | 197.8 | WOL73 | 73 | 73/86 | 2300 | 93 | 80 | Siemens | SWT 2.3-93 | 2009 | 44.1529 | -76.4808 |  | [710], [711] | ESRI
Ontario | Ontario | Wolfe Island | 197.8 | WOL74 | 74 | 74/86 | 2300 | 93 | 80 | Siemens | SWT 2.3-93 | 2009 | 44.144 | -76.4869 |  | [710], [711] | ESRI
Ontario | Ontario | Wolfe Island | 197.8 | WOL75 | 75 | 75/86 | 2300 | 93 | 80 | Siemens | SWT 2.3-93 | 2009 | 44.1465 | -76.4777 |  | [710], [711] | ESRI
Ontario | Ontario | Wolfe Island | 197.8 | WOL76 | 76 | 76/86 | 2300 | 93 | 80 | Siemens | SWT 2.3-93 | 2009 | 44.1413 | -76.4846 |  | [710], [711] | ESRI
Ontario | Ontario | Wolfe Island | 197.8 | WOL77 | 77 | 77/86 | 2300 | 93 | 80 | Siemens | SWT 2.3-93 | 2009 | 44.1417 | -76.4796 |  | [710], [711] | ESRI
Ontario | Ontario | Wolfe Island | 197.8 | WOL78 | 78 | 78/86 | 2300 | 93 | 80 | Siemens | SWT 2.3-93 | 2009 | 44.1413 | -76.4743 |  | [710], [711] | ESRI
Ontario | Ontario | Wolfe Island | 197.8 | WOL79 | 79 | 79/86 | 2300 | 93 | 80 | Siemens | SWT 2.3-93 | 2009 | 44.1371 | -76.4805 |  | [710], [711] | ESRI
Ontario | Ontario | Wolfe Island | 197.8 | WOL80 | 80 | 80/86 | 2300 | 93 | 80 | Siemens | SWT 2.3-93 | 2009 | 44.1341 | -76.447 |  | [710], [711] | ESRI
Ontario | Ontario | Wolfe Island | 197.8 | WOL81 | 81 | 81/86 | 2300 | 93 | 80 | Siemens | SWT 2.3-93 | 2009 | 44.1283 | -76.4498 |  | [710], [711] | ESRI
Ontario | Ontario | Wolfe Island | 197.8 | WOL82 | 82 | 82/86 | 2300 | 93 | 80 | Siemens | SWT 2.3-93 | 2009 | 44.1287 | -76.4441 |  | [710], [711] | ESRI
Ontario | Ontario | Wolfe Island | 197.8 | WOL83 | 83 | 83/86 | 2300 | 93 | 80 | Siemens | SWT 2.3-93 | 2009 | 44.1253 | -76.4409 |  | [710], [711] | ESRI
Ontario | Ontario | Wolfe Island | 197.8 | WOL84 | 84 | 84/86 | 2300 | 93 | 80 | Siemens | SWT 2.3-93 | 2009 | 44.1212 | -76.4409 |  | [710], [711] | ESRI
Ontario | Ontario | Wolfe Island | 197.8 | WOL85 | 85 | 85/86 | 2300 | 93 | 80 | Siemens | SWT 2.3-93 | 2009 | 44.1189 | -76.4389 |  | [710], [711] | ESRI
Ontario | Ontario | Wolfe Island | 197.8 | WOL86 | 86 | 86/86 | 2300 | 93 | 80 | Siemens | SWT 2.3-93 | 2009 | 44.1215 | -76.4346 |  | [710], [711] | ESRI
Ontario | Ontario | Zurich | 0.8 | ZUR1 | 1 | 1/1 | 800 | 48 | 76 | Enercon | E48-800 | 2010 | 43.4237 | -81.6563 |  | [715], [850], [851] | ESRI
Prince Edward Island | Île-du-Prince-Édouard | Aeolus Wind Farm | 3 | AEW1 | 1 | 1/1 | 3000 | 90 | 80 | Vestas | V90-3.0 | 2003 | 47.0368 | -64.0051 |  | [3], [4], [728] | ESRI
Prince Edward Island | Île-du-Prince-Édouard | East Point Eastern Kings Wind | 30 | EKW1 | 1 | 1/10 | 3000 | 90 | 81 | Vestas | V90-3.0 | 2007 | 46.4534 | -62.0644 |  | [155], [156] | ESRI
Prince Edward Island | Île-du-Prince-Édouard | East Point Eastern Kings Wind | 30 | EKW2 | 2 | 2/10 | 3000 | 90 | 81 | Vestas | V90-3.0 | 2007 | 46.4531 | -62.0609 |  | [155], [156] | ESRI
Prince Edward Island | Île-du-Prince-Édouard | East Point Eastern Kings Wind | 30 | EKW3 | 3 | 3/10 | 3000 | 90 | 81 | Vestas | V90-3.0 | 2007 | 46.4532 | -62.0572 |  | [155], [156] | ESRI
Prince Edward Island | Île-du-Prince-Édouard | East Point Eastern Kings Wind | 30 | EKW4 | 4 | 4/10 | 3000 | 90 | 81 | Vestas | V90-3.0 | 2007 | 46.4536 | -62.0537 |  | [155], [156] | ESRI
Prince Edward Island | Île-du-Prince-Édouard | East Point Eastern Kings Wind | 30 | EKW5 | 5 | 5/10 | 3000 | 90 | 81 | Vestas | V90-3.0 | 2007 | 46.4548 | -62.0504 |  | [155], [156] | ESRI
Prince Edward Island | Île-du-Prince-Édouard | East Point Eastern Kings Wind | 30 | EKW6 | 6 | 6/10 | 3000 | 90 | 81 | Vestas | V90-3.0 | 2007 | 46.4559 | -62.0461 |  | [155], [156] | ESRI
Prince Edward Island | Île-du-Prince-Édouard | East Point Eastern Kings Wind | 30 | EKW7 | 7 | 7/10 | 3000 | 90 | 81 | Vestas | V90-3.0 | 2007 | 46.4565 | -62.0425 |  | [155], [156] | ESRI
Prince Edward Island | Île-du-Prince-Édouard | East Point Eastern Kings Wind | 30 | EKW8 | 8 | 8/10 | 3000 | 90 | 81 | Vestas | V90-3.0 | 2007 | 46.4578 | -62.0374 |  | [155], [156] | ESRI
Prince Edward Island | Île-du-Prince-Édouard | East Point Eastern Kings Wind | 30 | EKW9 | 9 | 9/10 | 3000 | 90 | 81 | Vestas | V90-3.0 | 2007 | 46.4589 | -62.0335 |  | [155], [156] | ESRI
Prince Edward Island | Île-du-Prince-Édouard | East Point Eastern Kings Wind | 30 | EKW10 | 10 | 10/10 | 3000 | 90 | 81 | Vestas | V90-3.0 | 2007 | 46.4587 | -62.0282 |  | [155], [156] | ESRI
Prince Edward Island | Île-du-Prince-Édouard | Hermanville Clear Spring Wind Development | 27 | HCS1 | 1 | 1/10 | 3000 | 116 | 92 | Acciona Wind Power | AW116/3000 | 2014 | 46.4556 | -62.3252 |  | [250], [252] | ESRI
Prince Edward Island | Île-du-Prince-Édouard | Hermanville Clear Spring Wind Development | 27 | HCS2 | 2 | 2/10 | 3000 | 116 | 92 | Acciona Wind Power | AW116/3000 | 2014 | 46.4552 | -62.3174 |  | [250], [252] | ESRI
Prince Edward Island | Île-du-Prince-Édouard | Hermanville Clear Spring Wind Development | 27 | HCS3 | 3 | 3/10 | 3000 | 116 | 92 | Acciona Wind Power | AW116/3000 | 2014 | 46.456 | -62.3081 |  | [250], [252] | ESRI
Prince Edward Island | Île-du-Prince-Édouard | Hermanville Clear Spring Wind Development | 27 | HCS4 | 4 | 4/10 | 3000 | 116 | 92 | Acciona Wind Power | AW116/3000 | 2014 | 46.4555 | -62.2981 |  | [250], [252] | ESRI
Prince Edward Island | Île-du-Prince-Édouard | Hermanville Clear Spring Wind Development | 27 | HCS5 | 5 | 5/10 | 3000 | 116 | 92 | Acciona Wind Power | AW116/3000 | 2014 | 46.4558 | -62.2859 |  | [250], [252] | ESRI
Prince Edward Island | Île-du-Prince-Édouard | Hermanville Clear Spring Wind Development | 27 | HCS6 | 6 | 6/10 | 3000 | 116 | 92 | Acciona Wind Power | AW116/3000 | 2014 | 46.4595 | -62.2783 |  | [250], [252] | ESRI
Prince Edward Island | Île-du-Prince-Édouard | Hermanville Clear Spring Wind Development | 27 | HCS7 | 7 | 7/10 | 3000 | 116 | 92 | Acciona Wind Power | AW116/3000 | 2014 | 46.4488 | -62.3185 |  | [250], [252] | ESRI
Prince Edward Island | Île-du-Prince-Édouard | Hermanville Clear Spring Wind Development | 27 | HCS8 | 8 | 8/10 | 3000 | 116 | 92 | Acciona Wind Power | AW116/3000 | 2014 | 46.4485 | -62.3119 |  | [250], [252] | ESRI
Prince Edward Island | Île-du-Prince-Édouard | Hermanville Clear Spring Wind Development | 27 | HCS9 | 9 | 9/10 | 0 | 116 | 92 | Acciona Wind Power | AW116/3000 | 2014 | 46.4457 | -62.3033 | Turbine decommissioned in 2024, original capacity was 3 MW (total project capacity was 30 MW) | [250], [251], [252] | Google Earth
Prince Edward Island | Île-du-Prince-Édouard | Hermanville Clear Spring Wind Development | 27 | HCS10 | 10 | 10/10 | 3000 | 116 | 92 | Acciona Wind Power | AW116/3000 | 2014 | 46.4451 | -62.2919 |  | [250], [252] | ESRI
Prince Edward Island | Île-du-Prince-Édouard | North Cape Wind Farm Phase | 10.56 | NCW1 | 1 | 1/16 | 660 | 47 | 50 | Vestas | V47-660 | 2001 | 47.0543 | -63.9945 |  | [431], [432], [797] | ESRI
Prince Edward Island | Île-du-Prince-Édouard | North Cape Wind Farm Phase | 10.56 | NCW2 | 2 | 2/16 | 660 | 47 | 50 | Vestas | V47-660 | 2001 | 47.0533 | -63.9967 |  | [431], [432], [797] | ESRI
Prince Edward Island | Île-du-Prince-Édouard | North Cape Wind Farm Phase | 10.56 | NCW3 | 3 | 3/16 | 660 | 47 | 50 | Vestas | V47-660 | 2001 | 47.0525 | -63.9991 |  | [431], [432], [797] | ESRI
Prince Edward Island | Île-du-Prince-Édouard | North Cape Wind Farm Phase | 10.56 | NCW4 | 4 | 4/16 | 660 | 47 | 50 | Vestas | V47-660 | 2001 | 47.0513 | -64.0008 |  | [431], [432], [797] | ESRI
Prince Edward Island | Île-du-Prince-Édouard | North Cape Wind Farm Phase | 10.56 | NCW5 | 5 | 5/16 | 660 | 47 | 50 | Vestas | V47-660 | 2001 | 47.0503 | -64.004 |  | [431], [432], [797] | ESRI
Prince Edward Island | Île-du-Prince-Édouard | North Cape Wind Farm Phase | 10.56 | NCW6 | 6 | 6/16 | 660 | 47 | 50 | Vestas | V47-660 | 2001 | 47.0485 | -64.0053 |  | [431], [432], [797] | ESRI
Prince Edward Island | Île-du-Prince-Édouard | North Cape Wind Farm Phase | 10.56 | NCW7 | 7 | 7/16 | 660 | 47 | 50 | Vestas | V47-660 | 2001 | 47.0485 | -63.995 |  | [431], [432], [797] | ESRI
Prince Edward Island | Île-du-Prince-Édouard | North Cape Wind Farm Phase | 10.56 | NCW8 | 8 | 8/16 | 660 | 47 | 50 | Vestas | V47-660 | 2001 | 47.0468 | -63.9946 |  | [431], [432], [797] | ESRI
Prince Edward Island | Île-du-Prince-Édouard | North Cape Wind Farm Phase | 10.56 | NCW9 | 9 | 9/16 | 660 | 47 | 50 | Vestas | V47-660 | 2003 | 47.0505 | -63.9975 |  | [431], [432], [797] | ESRI
Prince Edward Island | Île-du-Prince-Édouard | North Cape Wind Farm Phase | 10.56 | NCW10 | 10 | 10/16 | 660 | 47 | 50 | Vestas | V47-660 | 2003 | 47.0492 | -63.9979 |  | [431], [432], [797] | ESRI
Prince Edward Island | Île-du-Prince-Édouard | North Cape Wind Farm Phase | 10.56 | NCW11 | 11 | 11/16 | 660 | 47 | 50 | Vestas | V47-660 | 2003 | 47.0483 | -63.9999 |  | [431], [432], [797] | ESRI
Prince Edward Island | Île-du-Prince-Édouard | North Cape Wind Farm Phase | 10.56 | NCW12 | 12 | 12/16 | 660 | 47 | 50 | Vestas | V47-660 | 2003 | 47.0469 | -64.0014 |  | [431], [432], [797] | ESRI
Prince Edward Island | Île-du-Prince-Édouard | North Cape Wind Farm Phase | 10.56 | NCW13 | 13 | 13/16 | 660 | 47 | 50 | Vestas | V47-660 | 2003 | 47.0464 | -63.9978 |  | [431], [432], [797] | ESRI
Prince Edward Island | Île-du-Prince-Édouard | North Cape Wind Farm Phase | 10.56 | NCW14 | 14 | 14/16 | 660 | 47 | 50 | Vestas | V47-660 | 2003 | 47.0448 | -63.9974 |  | [431], [432], [797] | ESRI
Prince Edward Island | Île-du-Prince-Édouard | North Cape Wind Farm Phase | 10.56 | NCW15 | 15 | 15/16 | 660 | 47 | 50 | Vestas | V47-660 | 2003 | 47.0432 | -63.9997 |  | [431], [432], [797] | ESRI
Prince Edward Island | Île-du-Prince-Édouard | North Cape Wind Farm Phase | 10.56 | NCW16 | 16 | 16/16 | 660 | 47 | 50 | Vestas | V47-660 | 2003 | 47.0434 | -63.9931 |  | [431], [432], [797] | ESRI
Prince Edward Island | Île-du-Prince-Édouard | Norway Wind Park | 9 | NOR1 | 1 | 1/3 | 3000 | 90 | 80 | Vestas | V90-3.0 | 2007 | 47.0156 | -64.037 |  | [436] | ESRI
Prince Edward Island | Île-du-Prince-Édouard | Norway Wind Park | 9 | NOR2 | 2 | 2/3 | 3000 | 90 | 80 | Vestas | V90-3.0 | 2007 | 47.0077 | -64.0207 |  | [436] | ESRI
Prince Edward Island | Île-du-Prince-Édouard | Norway Wind Park | 9 | NOR3 | 3 | 3/3 | 3000 | 90 | 80 | Vestas | V90-3.0 | 2007 | 47.0081 | -64.0158 |  | [436] | ESRI
Prince Edward Island | Île-du-Prince-Édouard | Summerside Project | 12 | SUM1 | 1 | 1/4 | 3000 | 90 | 80 | Vestas | V90-3.0 | 2009 | 46.4408 | -63.7961 |  | [629], [630], [631], [632] | ESRI
Prince Edward Island | Île-du-Prince-Édouard | Summerside Project | 12 | SUM2 | 2 | 2/4 | 3000 | 90 | 80 | Vestas | V90-3.0 | 2009 | 46.4343 | -63.8035 |  | [629], [630], [631], [632] | ESRI
Prince Edward Island | Île-du-Prince-Édouard | Summerside Project | 12 | SUM3 | 3 | 3/4 | 3000 | 90 | 80 | Vestas | V90-3.0 | 2009 | 46.4351 | -63.8002 |  | [629], [630], [631], [632] | ESRI
Prince Edward Island | Île-du-Prince-Édouard | Summerside Project | 12 | SUM4 | 4 | 4/4 | 3000 | 90 | 80 | Vestas | V90-3.0 | 2009 | 46.434 | -63.797 |  | [629], [630], [631], [632] | ESRI
Prince Edward Island | Île-du-Prince-Édouard | WEICan R&D Park | 10 | WRD1 | 1 | 1/5 | 2000 | 93 | 80 | DeWind | D9.2 | 2013 | 47.0417 | -64.0118 | Battery Energy Storage System - 111.5 kW/223 kWh TESLA | [684], [685], [846], [847], [900], [909] | ESRI
Prince Edward Island | Île-du-Prince-Édouard | WEICan R&D Park | 10 | WRD2 | 2 | 2/5 | 2000 | 93 | 80 | DeWind | D9.2 | 2013 | 47.0381 | -64.0137 | Battery Energy Storage System - 111.5 kW/223 kWh TESLA | [684], [685], [846], [847], [900], [909] | ESRI
Prince Edward Island | Île-du-Prince-Édouard | WEICan R&D Park | 10 | WRD3 | 3 | 3/5 | 2000 | 93 | 80 | DeWind | D9.2 | 2013 | 47.0359 | -64.0157 | Battery Energy Storage System - 111.5 kW/223 kWh TESLA | [684], [685], [846], [847], [900], [909] | ESRI
Prince Edward Island | Île-du-Prince-Édouard | WEICan R&D Park | 10 | WRD4 | 4 | 4/5 | 2000 | 93 | 80 | DeWind | D9.2 | 2013 | 47.0336 | -64.0187 | Battery Energy Storage System - 111.5 kW/223 kWh TESLA | [684], [685], [846], [847], [900], [909] | ESRI
Prince Edward Island | Île-du-Prince-Édouard | WEICan R&D Park | 10 | WRD5 | 5 | 5/5 | 2000 | 93 | 80 | DeWind | D9.2 | 2013 | 47.0278 | -64.0145 | Battery Energy Storage System - 111.5 kW/223 kWh TESLA | [684], [685], [846], [847], [900], [909] | ESRI
Prince Edward Island | Île-du-Prince-Édouard | West Cape Wind Farm | 99 | WCW1 | 1 | 1/55 | 1800 | 80 | 80 | Vestas | V80-1.8 | 2007 | 46.7332 | -64.3724 |  | [686], [687], [688], [689], [989] | ESRI
Prince Edward Island | Île-du-Prince-Édouard | West Cape Wind Farm | 99 | WCW2 | 2 | 2/55 | 1800 | 80 | 80 | Vestas | V80-1.8 | 2007 | 46.7331 | -64.3665 |  | [686], [687], [688], [689], [989] | ESRI
Prince Edward Island | Île-du-Prince-Édouard | West Cape Wind Farm | 99 | WCW3 | 3 | 3/55 | 1800 | 80 | 80 | Vestas | V80-1.8 | 2007 | 46.7307 | -64.3614 |  | [686], [687], [688], [689], [989] | ESRI
Prince Edward Island | Île-du-Prince-Édouard | West Cape Wind Farm | 99 | WCW4 | 4 | 4/55 | 1800 | 80 | 80 | Vestas | V80-1.8 | 2007 | 46.7306 | -64.3704 |  | [686], [687], [688], [689], [989] | ESRI
Prince Edward Island | Île-du-Prince-Édouard | West Cape Wind Farm | 99 | WCW5 | 5 | 5/55 | 1800 | 80 | 80 | Vestas | V80-1.8 | 2007 | 46.7299 | -64.3654 |  | [686], [687], [688], [689], [989] | ESRI
Prince Edward Island | Île-du-Prince-Édouard | West Cape Wind Farm | 99 | WCW6 | 6 | 6/55 | 1800 | 80 | 80 | Vestas | V80-1.8 | 2007 | 46.7196 | -64.3693 |  | [686], [687], [688], [689], [989] | ESRI
Prince Edward Island | Île-du-Prince-Édouard | West Cape Wind Farm | 99 | WCW7 | 7 | 7/55 | 1800 | 80 | 80 | Vestas | V80-1.8 | 2007 | 46.7111 | -64.3953 |  | [686], [687], [688], [689], [989] | ESRI
Prince Edward Island | Île-du-Prince-Édouard | West Cape Wind Farm | 99 | WCW8 | 8 | 8/55 | 1800 | 80 | 80 | Vestas | V80-1.8 | 2007 | 46.7101 | -64.3903 |  | [686], [687], [688], [689], [989] | ESRI
Prince Edward Island | Île-du-Prince-Édouard | West Cape Wind Farm | 99 | WCW9 | 9 | 9/55 | 1800 | 80 | 80 | Vestas | V80-1.8 | 2007 | 46.7107 | -64.3859 |  | [686], [687], [688], [689], [989] | ESRI
Prince Edward Island | Île-du-Prince-Édouard | West Cape Wind Farm | 99 | WCW10 | 10 | 10/55 | 1800 | 80 | 80 | Vestas | V80-1.8 | 2007 | 46.7055 | -64.3822 |  | [686], [687], [688], [689], [989] | ESRI
Prince Edward Island | Île-du-Prince-Édouard | West Cape Wind Farm | 99 | WCW11 | 11 | 11/55 | 1800 | 80 | 80 | Vestas | V80-1.8 | 2007 | 46.7052 | -64.3762 |  | [686], [687], [688], [689], [989] | ESRI
Prince Edward Island | Île-du-Prince-Édouard | West Cape Wind Farm | 99 | WCW12 | 12 | 12/55 | 1800 | 80 | 80 | Vestas | V80-1.8 | 2009 | 46.7003 | -64.386 |  | [686], [687], [688], [689], [989] | ESRI
Prince Edward Island | Île-du-Prince-Édouard | West Cape Wind Farm | 99 | WCW13 | 13 | 13/55 | 1800 | 80 | 80 | Vestas | V80-1.8 | 2009 | 46.7001 | -64.3783 |  | [686], [687], [688], [689], [989] | ESRI
Prince Edward Island | Île-du-Prince-Édouard | West Cape Wind Farm | 99 | WCW14 | 14 | 14/55 | 1800 | 80 | 80 | Vestas | V80-1.8 | 2009 | 46.7 | -64.3697 |  | [686], [687], [688], [689], [989] | ESRI
Prince Edward Island | Île-du-Prince-Édouard | West Cape Wind Farm | 99 | WCW15 | 15 | 15/55 | 1800 | 80 | 80 | Vestas | V80-1.8 | 2009 | 46.7031 | -64.3658 |  | [686], [687], [688], [689], [989] | ESRI
Prince Edward Island | Île-du-Prince-Édouard | West Cape Wind Farm | 99 | WCW16 | 16 | 16/55 | 1800 | 80 | 80 | Vestas | V80-1.8 | 2009 | 46.6976 | -64.3979 |  | [686], [687], [688], [689], [989] | ESRI
Prince Edward Island | Île-du-Prince-Édouard | West Cape Wind Farm | 99 | WCW17 | 17 | 17/55 | 1800 | 80 | 80 | Vestas | V80-1.8 | 2009 | 46.6965 | -64.3936 |  | [686], [687], [688], [689], [989] | ESRI
Prince Edward Island | Île-du-Prince-Édouard | West Cape Wind Farm | 99 | WCW18 | 18 | 18/55 | 1800 | 80 | 80 | Vestas | V80-1.8 | 2009 | 46.6965 | -64.3878 |  | [686], [687], [688], [689], [989] | ESRI
Prince Edward Island | Île-du-Prince-Édouard | West Cape Wind Farm | 99 | WCW19 | 19 | 19/55 | 1800 | 80 | 80 | Vestas | V80-1.8 | 2009 | 46.6954 | -64.3724 |  | [686], [687], [688], [689], [989] | ESRI
Prince Edward Island | Île-du-Prince-Édouard | West Cape Wind Farm | 99 | WCW20 | 20 | 20/55 | 1800 | 80 | 80 | Vestas | V80-1.8 | 2009 | 46.6964 | -64.3672 |  | [686], [687], [688], [689], [989] | ESRI
Prince Edward Island | Île-du-Prince-Édouard | West Cape Wind Farm | 99 | WCW21 | 21 | 21/55 | 1800 | 80 | 80 | Vestas | V80-1.8 | 2009 | 46.6942 | -64.4008 |  | [686], [687], [688], [689], [989] | ESRI
Prince Edward Island | Île-du-Prince-Édouard | West Cape Wind Farm | 99 | WCW22 | 22 | 22/55 | 1800 | 80 | 80 | Vestas | V80-1.8 | 2009 | 46.6922 | -64.365 |  | [686], [687], [688], [689], [989] | ESRI
Prince Edward Island | Île-du-Prince-Édouard | West Cape Wind Farm | 99 | WCW23 | 23 | 23/55 | 1800 | 80 | 80 | Vestas | V80-1.8 | 2009 | 46.6907 | -64.3998 |  | [686], [687], [688], [689], [989] | ESRI
Prince Edward Island | Île-du-Prince-Édouard | West Cape Wind Farm | 99 | WCW24 | 24 | 24/55 | 1800 | 80 | 80 | Vestas | V80-1.8 | 2009 | 46.6912 | -64.3897 |  | [686], [687], [688], [689], [989] | ESRI
Prince Edward Island | Île-du-Prince-Édouard | West Cape Wind Farm | 99 | WCW25 | 25 | 25/55 | 1800 | 80 | 80 | Vestas | V80-1.8 | 2009 | 46.6877 | -64.4008 |  | [686], [687], [688], [689], [989] | ESRI
Prince Edward Island | Île-du-Prince-Édouard | West Cape Wind Farm | 99 | WCW26 | 26 | 26/55 | 1800 | 80 | 80 | Vestas | V80-1.8 | 2009 | 46.6889 | -64.3916 |  | [686], [687], [688], [689], [989] | ESRI
Prince Edward Island | Île-du-Prince-Édouard | West Cape Wind Farm | 99 | WCW27 | 27 | 27/55 | 1800 | 80 | 80 | Vestas | V80-1.8 | 2009 | 46.6865 | -64.3856 |  | [686], [687], [688], [689], [989] | ESRI
Prince Edward Island | Île-du-Prince-Édouard | West Cape Wind Farm | 99 | WCW28 | 28 | 28/55 | 1800 | 80 | 80 | Vestas | V80-1.8 | 2009 | 46.6881 | -64.3803 |  | [686], [687], [688], [689], [989] | ESRI
Prince Edward Island | Île-du-Prince-Édouard | West Cape Wind Farm | 99 | WCW29 | 29 | 29/55 | 1800 | 80 | 80 | Vestas | V80-1.8 | 2009 | 46.6887 | -64.3637 |  | [686], [687], [688], [689], [989] | ESRI
Prince Edward Island | Île-du-Prince-Édouard | West Cape Wind Farm | 99 | WCW30 | 30 | 30/55 | 1800 | 80 | 80 | Vestas | V80-1.8 | 2009 | 46.6811 | -64.4025 |  | [686], [687], [688], [689], [989] | ESRI
Prince Edward Island | Île-du-Prince-Édouard | West Cape Wind Farm | 99 | WCW31 | 31 | 31/55 | 1800 | 80 | 80 | Vestas | V80-1.8 | 2009 | 46.6823 | -64.3958 |  | [686], [687], [688], [689], [989] | ESRI
Prince Edward Island | Île-du-Prince-Édouard | West Cape Wind Farm | 99 | WCW32 | 32 | 32/55 | 1800 | 80 | 80 | Vestas | V80-1.8 | 2009 | 46.674 | -64.4012 |  | [686], [687], [688], [689], [989] | ESRI
Prince Edward Island | Île-du-Prince-Édouard | West Cape Wind Farm | 99 | WCW33 | 33 | 33/55 | 1800 | 80 | 80 | Vestas | V80-1.8 | 2009 | 46.6718 | -64.4038 |  | [686], [687], [688], [689], [989] | ESRI
Prince Edward Island | Île-du-Prince-Édouard | West Cape Wind Farm | 99 | WCW34 | 34 | 34/55 | 1800 | 80 | 80 | Vestas | V80-1.8 | 2009 | 46.6721 | -64.3984 |  | [686], [687], [688], [689], [989] | ESRI
Prince Edward Island | Île-du-Prince-Édouard | West Cape Wind Farm | 99 | WCW35 | 35 | 35/55 | 1800 | 80 | 80 | Vestas | V80-1.8 | 2009 | 46.6728 | -64.3943 |  | [686], [687], [688], [689], [989] | ESRI
Prince Edward Island | Île-du-Prince-Édouard | West Cape Wind Farm | 99 | WCW36 | 36 | 36/55 | 1800 | 80 | 80 | Vestas | V80-1.8 | 2009 | 46.6741 | -64.3879 |  | [686], [687], [688], [689], [989] | ESRI
Prince Edward Island | Île-du-Prince-Édouard | West Cape Wind Farm | 99 | WCW37 | 37 | 37/55 | 1800 | 80 | 80 | Vestas | V80-1.8 | 2009 | 46.6686 | -64.4032 |  | [686], [687], [688], [689], [989] | ESRI
Prince Edward Island | Île-du-Prince-Édouard | West Cape Wind Farm | 99 | WCW38 | 38 | 38/55 | 1800 | 80 | 80 | Vestas | V80-1.8 | 2009 | 46.6693 | -64.3992 |  | [686], [687], [688], [689], [989] | ESRI
Prince Edward Island | Île-du-Prince-Édouard | West Cape Wind Farm | 99 | WCW39 | 39 | 39/55 | 1800 | 80 | 80 | Vestas | V80-1.8 | 2009 | 46.6715 | -64.3841 |  | [686], [687], [688], [689], [989] | ESRI
Prince Edward Island | Île-du-Prince-Édouard | West Cape Wind Farm | 99 | WCW40 | 40 | 40/55 | 1800 | 80 | 80 | Vestas | V80-1.8 | 2009 | 46.6658 | -64.4009 |  | [686], [687], [688], [689], [989] | ESRI
Prince Edward Island | Île-du-Prince-Édouard | West Cape Wind Farm | 99 | WCW41 | 41 | 41/55 | 1800 | 80 | 80 | Vestas | V80-1.8 | 2009 | 46.6665 | -64.3969 |  | [686], [687], [688], [689], [989] | ESRI
Prince Edward Island | Île-du-Prince-Édouard | West Cape Wind Farm | 99 | WCW42 | 42 | 42/55 | 1800 | 80 | 80 | Vestas | V80-1.8 | 2009 | 46.6628 | -64.3988 |  | [686], [687], [688], [689], [989] | ESRI
Prince Edward Island | Île-du-Prince-Édouard | West Cape Wind Farm | 99 | WCW43 | 43 | 43/55 | 1800 | 80 | 80 | Vestas | V80-1.8 | 2009 | 46.6637 | -64.3943 |  | [686], [687], [688], [689], [989] | ESRI
Prince Edward Island | Île-du-Prince-Édouard | West Cape Wind Farm | 99 | WCW44 | 44 | 44/55 | 1800 | 80 | 80 | Vestas | V80-1.8 | 2009 | 46.6608 | -64.3967 |  | [686], [687], [688], [689], [989] | ESRI
Prince Edward Island | Île-du-Prince-Édouard | West Cape Wind Farm | 99 | WCW45 | 45 | 45/55 | 1800 | 80 | 80 | Vestas | V80-1.8 | 2009 | 46.6618 | -64.391 |  | [686], [687], [688], [689], [989] | ESRI
Prince Edward Island | Île-du-Prince-Édouard | West Cape Wind Farm | 99 | WCW46 | 46 | 46/55 | 1800 | 80 | 80 | Vestas | V80-1.8 | 2009 | 46.6573 | -64.3989 |  | [686], [687], [688], [689], [989] | ESRI
Prince Edward Island | Île-du-Prince-Édouard | West Cape Wind Farm | 99 | WCW47 | 47 | 47/55 | 1800 | 80 | 80 | Vestas | V80-1.8 | 2009 | 46.659 | -64.3933 |  | [686], [687], [688], [689], [989] | ESRI
Prince Edward Island | Île-du-Prince-Édouard | West Cape Wind Farm | 99 | WCW48 | 48 | 48/55 | 1800 | 80 | 80 | Vestas | V80-1.8 | 2009 | 46.6601 | -64.3878 |  | [686], [687], [688], [689], [989] | ESRI
Prince Edward Island | Île-du-Prince-Édouard | West Cape Wind Farm | 99 | WCW49 | 49 | 49/55 | 1800 | 80 | 80 | Vestas | V80-1.8 | 2009 | 46.6488 | -64.3909 |  | [686], [687], [688], [689], [989] | ESRI
Prince Edward Island | Île-du-Prince-Édouard | West Cape Wind Farm | 99 | WCW50 | 50 | 50/55 | 1800 | 80 | 80 | Vestas | V80-1.8 | 2009 | 46.6447 | -64.3877 |  | [686], [687], [688], [689], [989] | ESRI
Prince Edward Island | Île-du-Prince-Édouard | West Cape Wind Farm | 99 | WCW51 | 51 | 51/55 | 1800 | 80 | 80 | Vestas | V80-1.8 | 2009 | 46.6409 | -64.3785 |  | [686], [687], [688], [689], [989] | ESRI
Prince Edward Island | Île-du-Prince-Édouard | West Cape Wind Farm | 99 | WCW52 | 52 | 52/55 | 1800 | 80 | 80 | Vestas | V80-1.8 | 2009 | 46.6369 | -64.3871 |  | [686], [687], [688], [689], [989] | ESRI
Prince Edward Island | Île-du-Prince-Édouard | West Cape Wind Farm | 99 | WCW53 | 53 | 53/55 | 1800 | 80 | 80 | Vestas | V80-1.8 | 2009 | 46.6343 | -64.3858 |  | [686], [687], [688], [689], [989] | ESRI
Prince Edward Island | Île-du-Prince-Édouard | West Cape Wind Farm | 99 | WCW54 | 54 | 54/55 | 1800 | 80 | 80 | Vestas | V80-1.8 | 2009 | 46.6353 | -64.3771 |  | [686], [687], [688], [689], [989] | ESRI
Prince Edward Island | Île-du-Prince-Édouard | West Cape Wind Farm | 99 | WCW55 | 55 | 55/55 | 1800 | 80 | 80 | Vestas | V80-1.8 | 2009 | 46.6367 | -64.3675 |  | [686], [687], [688], [689], [989] | ESRI
Quebec | Québec | Baie-des-Sables | 109.5 | BDS1 | 1 | 1/73 | 1500 | 77 | 80 | General Electric | GE 1.5SLE | 2006 | 48.7428 | -67.7871 |  | [24], [25], [26] | ESRI
Quebec | Québec | Baie-des-Sables | 109.5 | BDS2 | 2 | 2/73 | 1500 | 77 | 80 | General Electric | GE 1.5SLE | 2006 | 48.7427 | -67.798 |  | [24], [25], [26] | ESRI
Quebec | Québec | Baie-des-Sables | 109.5 | BDS3 | 3 | 3/73 | 1500 | 77 | 80 | General Electric | GE 1.5SLE | 2006 | 48.7361 | -67.8059 |  | [24], [25], [26] | ESRI
Quebec | Québec | Baie-des-Sables | 109.5 | BDS4 | 4 | 4/73 | 1500 | 77 | 80 | General Electric | GE 1.5SLE | 2006 | 48.7398 | -67.7936 |  | [24], [25], [26] | ESRI
Quebec | Québec | Baie-des-Sables | 109.5 | BDS5 | 5 | 5/73 | 1500 | 77 | 80 | General Electric | GE 1.5SLE | 2006 | 48.7334 | -67.799 |  | [24], [25], [26] | ESRI
Quebec | Québec | Baie-des-Sables | 109.5 | BDS6 | 6 | 6/73 | 1500 | 77 | 80 | General Electric | GE 1.5SLE | 2006 | 48.726 | -67.793 |  | [24], [25], [26] | ESRI
Quebec | Québec | Baie-des-Sables | 109.5 | BDS7 | 7 | 7/73 | 1500 | 77 | 80 | General Electric | GE 1.5SLE | 2006 | 48.7299 | -67.8013 |  | [24], [25], [26] | ESRI
Quebec | Québec | Baie-des-Sables | 109.5 | BDS8 | 8 | 8/73 | 1500 | 77 | 80 | General Electric | GE 1.5SLE | 2006 | 48.7289 | -67.8075 |  | [24], [25], [26] | ESRI
Quebec | Québec | Baie-des-Sables | 109.5 | BDS9 | 9 | 9/73 | 1500 | 77 | 80 | General Electric | GE 1.5SLE | 2006 | 48.7283 | -67.8149 |  | [24], [25], [26] | ESRI
Quebec | Québec | Baie-des-Sables | 109.5 | BDS10 | 10 | 10/73 | 1500 | 77 | 80 | General Electric | GE 1.5SLE | 2006 | 48.7257 | -67.8168 |  | [24], [25], [26] | ESRI
Quebec | Québec | Baie-des-Sables | 109.5 | BDS11 | 11 | 11/73 | 1500 | 77 | 80 | General Electric | GE 1.5SLE | 2006 | 48.7205 | -67.8205 |  | [24], [25], [26] | ESRI
Quebec | Québec | Baie-des-Sables | 109.5 | BDS12 | 12 | 12/73 | 1500 | 77 | 80 | General Electric | GE 1.5SLE | 2006 | 48.7176 | -67.8263 |  | [24], [25], [26] | ESRI
Quebec | Québec | Baie-des-Sables | 109.5 | BDS13 | 13 | 13/73 | 1500 | 77 | 80 | General Electric | GE 1.5SLE | 2006 | 48.7147 | -67.8319 |  | [24], [25], [26] | ESRI
Quebec | Québec | Baie-des-Sables | 109.5 | BDS14 | 14 | 14/73 | 1500 | 77 | 80 | General Electric | GE 1.5SLE | 2006 | 48.7392 | -67.8378 |  | [24], [25], [26] | ESRI
Quebec | Québec | Baie-des-Sables | 109.5 | BDS15 | 15 | 15/73 | 1500 | 77 | 80 | General Electric | GE 1.5SLE | 2006 | 48.7355 | -67.8344 |  | [24], [25], [26] | ESRI
Quebec | Québec | Baie-des-Sables | 109.5 | BDS16 | 16 | 16/73 | 1500 | 77 | 80 | General Electric | GE 1.5SLE | 2006 | 48.736 | -67.8394 |  | [24], [25], [26] | ESRI
Quebec | Québec | Baie-des-Sables | 109.5 | BDS17 | 17 | 17/73 | 1500 | 77 | 80 | General Electric | GE 1.5SLE | 2006 | 48.7348 | -67.8469 |  | [24], [25], [26] | ESRI
Quebec | Québec | Baie-des-Sables | 109.5 | BDS18 | 18 | 18/73 | 1500 | 77 | 80 | General Electric | GE 1.5SLE | 2006 | 48.7329 | -67.8439 |  | [24], [25], [26] | ESRI
Quebec | Québec | Baie-des-Sables | 109.5 | BDS19 | 19 | 19/73 | 1500 | 77 | 80 | General Electric | GE 1.5SLE | 2006 | 48.7315 | -67.8396 |  | [24], [25], [26] | ESRI
Quebec | Québec | Baie-des-Sables | 109.5 | BDS20 | 20 | 20/73 | 1500 | 77 | 80 | General Electric | GE 1.5SLE | 2006 | 48.7292 | -67.8371 |  | [24], [25], [26] | ESRI
Quebec | Québec | Baie-des-Sables | 109.5 | BDS21 | 21 | 21/73 | 1500 | 77 | 80 | General Electric | GE 1.5SLE | 2006 | 48.7277 | -67.8548 |  | [24], [25], [26] | ESRI
Quebec | Québec | Baie-des-Sables | 109.5 | BDS22 | 22 | 22/73 | 1500 | 77 | 80 | General Electric | GE 1.5SLE | 2006 | 48.7251 | -67.8512 |  | [24], [25], [26] | ESRI
Quebec | Québec | Baie-des-Sables | 109.5 | BDS23 | 23 | 23/73 | 1500 | 77 | 80 | General Electric | GE 1.5SLE | 2006 | 48.7279 | -67.8648 |  | [24], [25], [26] | ESRI
Quebec | Québec | Baie-des-Sables | 109.5 | BDS24 | 24 | 24/73 | 1500 | 77 | 80 | General Electric | GE 1.5SLE | 2006 | 48.7239 | -67.8566 |  | [24], [25], [26] | ESRI
Quebec | Québec | Baie-des-Sables | 109.5 | BDS25 | 25 | 25/73 | 1500 | 77 | 80 | General Electric | GE 1.5SLE | 2006 | 48.7209 | -67.8595 |  | [24], [25], [26] | ESRI
Quebec | Québec | Baie-des-Sables | 109.5 | BDS26 | 26 | 26/73 | 1500 | 77 | 80 | General Electric | GE 1.5SLE | 2006 | 48.7186 | -67.8729 |  | [24], [25], [26] | ESRI
Quebec | Québec | Baie-des-Sables | 109.5 | BDS27 | 27 | 27/73 | 1500 | 77 | 80 | General Electric | GE 1.5SLE | 2006 | 48.7166 | -67.866 |  | [24], [25], [26] | ESRI
Quebec | Québec | Baie-des-Sables | 109.5 | BDS28 | 28 | 28/73 | 1500 | 77 | 80 | General Electric | GE 1.5SLE | 2006 | 48.7149 | -67.8714 |  | [24], [25], [26] | ESRI
Quebec | Québec | Baie-des-Sables | 109.5 | BDS29 | 29 | 29/73 | 1500 | 77 | 80 | General Electric | GE 1.5SLE | 2006 | 48.7128 | -67.8738 |  | [24], [25], [26] | ESRI
Quebec | Québec | Baie-des-Sables | 109.5 | BDS30 | 30 | 30/73 | 1500 | 77 | 80 | General Electric | GE 1.5SLE | 2006 | 48.7115 | -67.8672 |  | [24], [25], [26] | ESRI
Quebec | Québec | Baie-des-Sables | 109.5 | BDS31 | 31 | 31/73 | 1500 | 77 | 80 | General Electric | GE 1.5SLE | 2006 | 48.7121 | -67.8614 |  | [24], [25], [26] | ESRI
Quebec | Québec | Baie-des-Sables | 109.5 | BDS32 | 32 | 32/73 | 1500 | 77 | 80 | General Electric | GE 1.5SLE | 2006 | 48.6997 | -67.8972 |  | [24], [25], [26] | ESRI
Quebec | Québec | Baie-des-Sables | 109.5 | BDS33 | 33 | 33/73 | 1500 | 77 | 80 | General Electric | GE 1.5SLE | 2006 | 48.6982 | -67.8916 |  | [24], [25], [26] | ESRI
Quebec | Québec | Baie-des-Sables | 109.5 | BDS34 | 34 | 34/73 | 1500 | 77 | 80 | General Electric | GE 1.5SLE | 2006 | 48.7028 | -67.8884 |  | [24], [25], [26] | ESRI
Quebec | Québec | Baie-des-Sables | 109.5 | BDS35 | 35 | 35/73 | 1500 | 77 | 80 | General Electric | GE 1.5SLE | 2006 | 48.6954 | -67.8868 |  | [24], [25], [26] | ESRI
Quebec | Québec | Baie-des-Sables | 109.5 | BDS36 | 36 | 36/73 | 1500 | 77 | 80 | General Electric | GE 1.5SLE | 2006 | 48.6937 | -67.8897 |  | [24], [25], [26] | ESRI
Quebec | Québec | Baie-des-Sables | 109.5 | BDS37 | 37 | 37/73 | 1500 | 77 | 80 | General Electric | GE 1.5SLE | 2006 | 48.6918 | -67.8941 |  | [24], [25], [26] | ESRI
Quebec | Québec | Baie-des-Sables | 109.5 | BDS38 | 38 | 38/73 | 1500 | 77 | 80 | General Electric | GE 1.5SLE | 2006 | 48.6896 | -67.8979 |  | [24], [25], [26] | ESRI
Quebec | Québec | Baie-des-Sables | 109.5 | BDS39 | 39 | 39/73 | 1500 | 77 | 80 | General Electric | GE 1.5SLE | 2006 | 48.6915 | -67.8685 |  | [24], [25], [26] | ESRI
Quebec | Québec | Baie-des-Sables | 109.5 | BDS40 | 40 | 40/73 | 1500 | 77 | 80 | General Electric | GE 1.5SLE | 2006 | 48.6851 | -67.8743 |  | [24], [25], [26] | ESRI
Quebec | Québec | Baie-des-Sables | 109.5 | BDS41 | 41 | 41/73 | 1500 | 77 | 80 | General Electric | GE 1.5SLE | 2006 | 48.68 | -67.8803 |  | [24], [25], [26] | ESRI
Quebec | Québec | Baie-des-Sables | 109.5 | BDS42 | 42 | 42/73 | 1500 | 77 | 80 | General Electric | GE 1.5SLE | 2006 | 48.6773 | -67.882 |  | [24], [25], [26] | ESRI
Quebec | Québec | Baie-des-Sables | 109.5 | BDS43 | 43 | 43/73 | 1500 | 77 | 80 | General Electric | GE 1.5SLE | 2006 | 48.6759 | -67.8775 |  | [24], [25], [26] | ESRI
Quebec | Québec | Baie-des-Sables | 109.5 | BDS44 | 44 | 44/73 | 1500 | 77 | 80 | General Electric | GE 1.5SLE | 2006 | 48.6738 | -67.889 |  | [24], [25], [26] | ESRI
Quebec | Québec | Baie-des-Sables | 109.5 | BDS45 | 45 | 45/73 | 1500 | 77 | 80 | General Electric | GE 1.5SLE | 2006 | 48.6716 | -67.8908 |  | [24], [25], [26] | ESRI
Quebec | Québec | Baie-des-Sables | 109.5 | BDS46 | 46 | 46/73 | 1500 | 77 | 80 | General Electric | GE 1.5SLE | 2006 | 48.6687 | -67.8853 |  | [24], [25], [26] | ESRI
Quebec | Québec | Baie-des-Sables | 109.5 | BDS47 | 47 | 47/73 | 1500 | 77 | 80 | General Electric | GE 1.5SLE | 2006 | 48.6677 | -67.8923 |  | [24], [25], [26] | ESRI
Quebec | Québec | Baie-des-Sables | 109.5 | BDS48 | 48 | 48/73 | 1500 | 77 | 80 | General Electric | GE 1.5SLE | 2006 | 48.6843 | -67.8549 |  | [24], [25], [26] | ESRI
Quebec | Québec | Baie-des-Sables | 109.5 | BDS49 | 49 | 49/73 | 1500 | 77 | 80 | General Electric | GE 1.5SLE | 2006 | 48.6788 | -67.8598 |  | [24], [25], [26] | ESRI
Quebec | Québec | Baie-des-Sables | 109.5 | BDS50 | 50 | 50/73 | 1500 | 77 | 80 | General Electric | GE 1.5SLE | 2006 | 48.6682 | -67.8765 |  | [24], [25], [26] | ESRI
Quebec | Québec | Baie-des-Sables | 109.5 | BDS51 | 51 | 51/73 | 1500 | 77 | 80 | General Electric | GE 1.5SLE | 2006 | 48.6621 | -67.9011 |  | [24], [25], [26] | ESRI
Quebec | Québec | Baie-des-Sables | 109.5 | BDS52 | 52 | 52/73 | 1500 | 77 | 80 | General Electric | GE 1.5SLE | 2006 | 48.7096 | -67.8955 |  | [24], [25], [26] | ESRI
Quebec | Québec | Baie-des-Sables | 109.5 | BDS53 | 53 | 53/73 | 1500 | 77 | 80 | General Electric | GE 1.5SLE | 2006 | 48.7079 | -67.898 |  | [24], [25], [26] | ESRI
Quebec | Québec | Baie-des-Sables | 109.5 | BDS54 | 54 | 54/73 | 1500 | 77 | 80 | General Electric | GE 1.5SLE | 2006 | 48.7055 | -67.9007 |  | [24], [25], [26] | ESRI
Quebec | Québec | Baie-des-Sables | 109.5 | BDS55 | 55 | 55/73 | 1500 | 77 | 80 | General Electric | GE 1.5SLE | 2006 | 48.704 | -67.9039 |  | [24], [25], [26] | ESRI
Quebec | Québec | Baie-des-Sables | 109.5 | BDS56 | 56 | 56/73 | 1500 | 77 | 80 | General Electric | GE 1.5SLE | 2006 | 48.7012 | -67.9082 |  | [24], [25], [26] | ESRI
Quebec | Québec | Baie-des-Sables | 109.5 | BDS57 | 57 | 57/73 | 1500 | 77 | 80 | General Electric | GE 1.5SLE | 2006 | 48.6804 | -67.9093 |  | [24], [25], [26] | ESRI
Quebec | Québec | Baie-des-Sables | 109.5 | BDS58 | 58 | 58/73 | 1500 | 77 | 80 | General Electric | GE 1.5SLE | 2006 | 48.6881 | -67.9196 |  | [24], [25], [26] | ESRI
Quebec | Québec | Baie-des-Sables | 109.5 | BDS59 | 59 | 59/73 | 1500 | 77 | 80 | General Electric | GE 1.5SLE | 2006 | 48.689 | -67.9284 |  | [24], [25], [26] | ESRI
Quebec | Québec | Baie-des-Sables | 109.5 | BDS60 | 60 | 60/73 | 1500 | 77 | 80 | General Electric | GE 1.5SLE | 2006 | 48.6869 | -67.9264 |  | [24], [25], [26] | ESRI
Quebec | Québec | Baie-des-Sables | 109.5 | BDS61 | 61 | 61/73 | 1500 | 77 | 80 | General Electric | GE 1.5SLE | 2006 | 48.6869 | -67.9335 |  | [24], [25], [26] | ESRI
Quebec | Québec | Baie-des-Sables | 109.5 | BDS62 | 62 | 62/73 | 1500 | 77 | 80 | General Electric | GE 1.5SLE | 2006 | 48.6844 | -67.93 |  | [24], [25], [26] | ESRI
Quebec | Québec | Baie-des-Sables | 109.5 | BDS63 | 63 | 63/73 | 1500 | 77 | 80 | General Electric | GE 1.5SLE | 2006 | 48.6822 | -67.9355 |  | [24], [25], [26] | ESRI
Quebec | Québec | Baie-des-Sables | 109.5 | BDS64 | 64 | 64/73 | 1500 | 77 | 80 | General Electric | GE 1.5SLE | 2006 | 48.6841 | -67.9387 |  | [24], [25], [26] | ESRI
Quebec | Québec | Baie-des-Sables | 109.5 | BDS65 | 65 | 65/73 | 1500 | 77 | 80 | General Electric | GE 1.5SLE | 2006 | 48.6821 | -67.9438 |  | [24], [25], [26] | ESRI
Quebec | Québec | Baie-des-Sables | 109.5 | BDS66 | 66 | 66/73 | 1500 | 77 | 80 | General Electric | GE 1.5SLE | 2006 | 48.6786 | -67.9414 |  | [24], [25], [26] | ESRI
Quebec | Québec | Baie-des-Sables | 109.5 | BDS67 | 67 | 67/73 | 1500 | 77 | 80 | General Electric | GE 1.5SLE | 2006 | 48.6755 | -67.9451 |  | [24], [25], [26] | ESRI
Quebec | Québec | Baie-des-Sables | 109.5 | BDS68 | 68 | 68/73 | 1500 | 77 | 80 | General Electric | GE 1.5SLE | 2006 | 48.6724 | -67.9478 |  | [24], [25], [26] | ESRI
Quebec | Québec | Baie-des-Sables | 109.5 | BDS69 | 69 | 69/73 | 1500 | 77 | 80 | General Electric | GE 1.5SLE | 2006 | 48.6699 | -67.9506 |  | [24], [25], [26] | ESRI
Quebec | Québec | Baie-des-Sables | 109.5 | BDS70 | 70 | 70/73 | 1500 | 77 | 80 | General Electric | GE 1.5SLE | 2006 | 48.6723 | -67.9547 |  | [24], [25], [26] | ESRI
Quebec | Québec | Baie-des-Sables | 109.5 | BDS71 | 71 | 71/73 | 1500 | 77 | 80 | General Electric | GE 1.5SLE | 2006 | 48.6678 | -67.9547 |  | [24], [25], [26] | ESRI
Quebec | Québec | Baie-des-Sables | 109.5 | BDS72 | 72 | 72/73 | 1500 | 77 | 80 | General Electric | GE 1.5SLE | 2006 | 48.6657 | -67.9538 |  | [24], [25], [26] | ESRI
Quebec | Québec | Baie-des-Sables | 109.5 | BDS73 | 73 | 73/73 | 1500 | 77 | 80 | General Electric | GE 1.5SLE | 2006 | 48.6947 | -67.8987 |  | [24], [25], [26] | ESRI
Quebec | Québec | Carleton | 109.5 | CAR1 | 1 | 1/73 | 1500 | 77 | 80 | General Electric | GE 1.5SLE | 2008 | 48.175 | -66.1454 |  | [77], [78], [79], [80] | ESRI
Quebec | Québec | Carleton | 109.5 | CAR2 | 2 | 2/73 | 1500 | 77 | 80 | General Electric | GE 1.5SLE | 2008 | 48.1786 | -66.1489 |  | [77], [78], [79], [80] | ESRI
Quebec | Québec | Carleton | 109.5 | CAR3 | 3 | 3/73 | 1500 | 77 | 80 | General Electric | GE 1.5SLE | 2008 | 48.1808 | -66.1496 |  | [77], [78], [79], [80] | ESRI
Quebec | Québec | Carleton | 109.5 | CAR4 | 4 | 4/73 | 1500 | 77 | 80 | General Electric | GE 1.5SLE | 2008 | 48.1826 | -66.1485 |  | [77], [78], [79], [80] | ESRI
Quebec | Québec | Carleton | 109.5 | CAR5 | 5 | 5/73 | 1500 | 77 | 80 | General Electric | GE 1.5SLE | 2008 | 48.1714 | -66.1498 |  | [77], [78], [79], [80] | ESRI
Quebec | Québec | Carleton | 109.5 | CAR6 | 6 | 6/73 | 1500 | 77 | 80 | General Electric | GE 1.5SLE | 2008 | 48.1691 | -66.1477 |  | [77], [78], [79], [80] | ESRI
Quebec | Québec | Carleton | 109.5 | CAR7 | 7 | 7/73 | 1500 | 77 | 80 | General Electric | GE 1.5SLE | 2008 | 48.1666 | -66.1478 |  | [77], [78], [79], [80] | ESRI
Quebec | Québec | Carleton | 109.5 | CAR8 | 8 | 8/73 | 1500 | 77 | 80 | General Electric | GE 1.5SLE | 2008 | 48.1654 | -66.1432 |  | [77], [78], [79], [80] | ESRI
Quebec | Québec | Carleton | 109.5 | CAR9 | 9 | 9/73 | 1500 | 77 | 80 | General Electric | GE 1.5SLE | 2008 | 48.1622 | -66.1407 |  | [77], [78], [79], [80] | ESRI
Quebec | Québec | Carleton | 109.5 | CAR10 | 10 | 10/73 | 1500 | 77 | 80 | General Electric | GE 1.5SLE | 2008 | 48.1604 | -66.1423 |  | [77], [78], [79], [80] | ESRI
Quebec | Québec | Carleton | 109.5 | CAR11 | 11 | 11/73 | 1500 | 77 | 80 | General Electric | GE 1.5SLE | 2008 | 48.1778 | -66.1281 |  | [77], [78], [79], [80] | ESRI
Quebec | Québec | Carleton | 109.5 | CAR12 | 12 | 12/73 | 1500 | 77 | 80 | General Electric | GE 1.5SLE | 2008 | 48.1757 | -66.1292 |  | [77], [78], [79], [80] | ESRI
Quebec | Québec | Carleton | 109.5 | CAR13 | 13 | 13/73 | 1500 | 77 | 80 | General Electric | GE 1.5SLE | 2008 | 48.1737 | -66.1307 |  | [77], [78], [79], [80] | ESRI
Quebec | Québec | Carleton | 109.5 | CAR14 | 14 | 14/73 | 1500 | 77 | 80 | General Electric | GE 1.5SLE | 2008 | 48.1716 | -66.1312 |  | [77], [78], [79], [80] | ESRI
Quebec | Québec | Carleton | 109.5 | CAR15 | 15 | 15/73 | 1500 | 77 | 80 | General Electric | GE 1.5SLE | 2008 | 48.1831 | -66.1321 |  | [77], [78], [79], [80] | ESRI
Quebec | Québec | Carleton | 109.5 | CAR16 | 16 | 16/73 | 1500 | 77 | 80 | General Electric | GE 1.5SLE | 2008 | 48.1819 | -66.124 |  | [77], [78], [79], [80] | ESRI
Quebec | Québec | Carleton | 109.5 | CAR17 | 17 | 17/73 | 1500 | 77 | 80 | General Electric | GE 1.5SLE | 2008 | 48.1679 | -66.1253 |  | [77], [78], [79], [80] | ESRI
Quebec | Québec | Carleton | 109.5 | CAR18 | 18 | 18/73 | 1500 | 77 | 80 | General Electric | GE 1.5SLE | 2008 | 48.1658 | -66.1239 |  | [77], [78], [79], [80] | ESRI
Quebec | Québec | Carleton | 109.5 | CAR19 | 19 | 19/73 | 1500 | 77 | 80 | General Electric | GE 1.5SLE | 2008 | 48.164 | -66.1218 |  | [77], [78], [79], [80] | ESRI
Quebec | Québec | Carleton | 109.5 | CAR20 | 20 | 20/73 | 1500 | 77 | 80 | General Electric | GE 1.5SLE | 2008 | 48.1647 | -66.1282 |  | [77], [78], [79], [80] | ESRI
Quebec | Québec | Carleton | 109.5 | CAR21 | 21 | 21/73 | 1500 | 77 | 80 | General Electric | GE 1.5SLE | 2008 | 48.163 | -66.1259 |  | [77], [78], [79], [80] | ESRI
Quebec | Québec | Carleton | 109.5 | CAR22 | 22 | 22/73 | 1500 | 77 | 80 | General Electric | GE 1.5SLE | 2008 | 48.1555 | -66.129 |  | [77], [78], [79], [80] | ESRI
Quebec | Québec | Carleton | 109.5 | CAR23 | 23 | 23/73 | 1500 | 77 | 80 | General Electric | GE 1.5SLE | 2008 | 48.1553 | -66.1161 |  | [77], [78], [79], [80] | ESRI
Quebec | Québec | Carleton | 109.5 | CAR24 | 24 | 24/73 | 1500 | 77 | 80 | General Electric | GE 1.5SLE | 2008 | 48.1574 | -66.1153 |  | [77], [78], [79], [80] | ESRI
Quebec | Québec | Carleton | 109.5 | CAR25 | 25 | 25/73 | 1500 | 77 | 80 | General Electric | GE 1.5SLE | 2008 | 48.1595 | -66.115 |  | [77], [78], [79], [80] | ESRI
Quebec | Québec | Carleton | 109.5 | CAR26 | 26 | 26/73 | 1500 | 77 | 80 | General Electric | GE 1.5SLE | 2008 | 48.1617 | -66.1149 |  | [77], [78], [79], [80] | ESRI
Quebec | Québec | Carleton | 109.5 | CAR27 | 27 | 27/73 | 1500 | 77 | 80 | General Electric | GE 1.5SLE | 2008 | 48.1631 | -66.1035 |  | [77], [78], [79], [80] | ESRI
Quebec | Québec | Carleton | 109.5 | CAR28 | 28 | 28/73 | 1500 | 77 | 80 | General Electric | GE 1.5SLE | 2008 | 48.1655 | -66.1045 |  | [77], [78], [79], [80] | ESRI
Quebec | Québec | Carleton | 109.5 | CAR29 | 29 | 29/73 | 1500 | 77 | 80 | General Electric | GE 1.5SLE | 2008 | 48.1676 | -66.104 |  | [77], [78], [79], [80] | ESRI
Quebec | Québec | Carleton | 109.5 | CAR30 | 30 | 30/73 | 1500 | 77 | 80 | General Electric | GE 1.5SLE | 2008 | 48.17 | -66.104 |  | [77], [78], [79], [80] | ESRI
Quebec | Québec | Carleton | 109.5 | CAR31 | 31 | 31/73 | 1500 | 77 | 80 | General Electric | GE 1.5SLE | 2008 | 48.1719 | -66.1069 |  | [77], [78], [79], [80] | ESRI
Quebec | Québec | Carleton | 109.5 | CAR32 | 32 | 32/73 | 1500 | 77 | 80 | General Electric | GE 1.5SLE | 2008 | 48.1854 | -66.1328 |  | [77], [78], [79], [80] | ESRI
Quebec | Québec | Carleton | 109.5 | CAR33 | 33 | 33/73 | 1500 | 77 | 80 | General Electric | GE 1.5SLE | 2008 | 48.1881 | -66.1343 |  | [77], [78], [79], [80] | ESRI
Quebec | Québec | Carleton | 109.5 | CAR34 | 34 | 34/73 | 1500 | 77 | 80 | General Electric | GE 1.5SLE | 2008 | 48.1938 | -66.1402 |  | [77], [78], [79], [80] | ESRI
Quebec | Québec | Carleton | 109.5 | CAR35 | 35 | 35/73 | 1500 | 77 | 80 | General Electric | GE 1.5SLE | 2008 | 48.2004 | -66.1372 |  | [77], [78], [79], [80] | ESRI
Quebec | Québec | Carleton | 109.5 | CAR36 | 36 | 36/73 | 1500 | 77 | 80 | General Electric | GE 1.5SLE | 2008 | 48.1851 | -66.103 |  | [77], [78], [79], [80] | ESRI
Quebec | Québec | Carleton | 109.5 | CAR37 | 37 | 37/73 | 1500 | 77 | 80 | General Electric | GE 1.5SLE | 2008 | 48.1872 | -66.1035 |  | [77], [78], [79], [80] | ESRI
Quebec | Québec | Carleton | 109.5 | CAR38 | 38 | 38/73 | 1500 | 77 | 80 | General Electric | GE 1.5SLE | 2008 | 48.1892 | -66.1047 |  | [77], [78], [79], [80] | ESRI
Quebec | Québec | Carleton | 109.5 | CAR39 | 39 | 39/73 | 1500 | 77 | 80 | General Electric | GE 1.5SLE | 2008 | 48.1942 | -66.108 |  | [77], [78], [79], [80] | ESRI
Quebec | Québec | Carleton | 109.5 | CAR40 | 40 | 40/73 | 1500 | 77 | 80 | General Electric | GE 1.5SLE | 2008 | 48.1935 | -66.1125 |  | [77], [78], [79], [80] | ESRI
Quebec | Québec | Carleton | 109.5 | CAR41 | 41 | 41/73 | 1500 | 77 | 80 | General Electric | GE 1.5SLE | 2008 | 48.1942 | -66.1136 |  | [77], [78], [79], [80] | ESRI
Quebec | Québec | Carleton | 109.5 | CAR42 | 42 | 42/73 | 1500 | 77 | 80 | General Electric | GE 1.5SLE | 2008 | 48.1986 | -66.1154 |  | [77], [78], [79], [80] | ESRI
Quebec | Québec | Carleton | 109.5 | CAR43 | 43 | 43/73 | 1500 | 77 | 80 | General Electric | GE 1.5SLE | 2008 | 48.2005 | -66.1181 |  | [77], [78], [79], [80] | ESRI
Quebec | Québec | Carleton | 109.5 | CAR44 | 44 | 44/73 | 1500 | 77 | 80 | General Electric | GE 1.5SLE | 2008 | 48.1972 | -66.161 |  | [77], [78], [79], [80] | ESRI
Quebec | Québec | Carleton | 109.5 | CAR45 | 45 | 45/73 | 1500 | 77 | 80 | General Electric | GE 1.5SLE | 2008 | 48.2013 | -66.1566 |  | [77], [78], [79], [80] | ESRI
Quebec | Québec | Carleton | 109.5 | CAR46 | 46 | 46/73 | 1500 | 77 | 80 | General Electric | GE 1.5SLE | 2008 | 48.2031 | -66.1554 |  | [77], [78], [79], [80] | ESRI
Quebec | Québec | Carleton | 109.5 | CAR47 | 47 | 47/73 | 1500 | 77 | 80 | General Electric | GE 1.5SLE | 2008 | 48.2049 | -66.1544 |  | [77], [78], [79], [80] | ESRI
Quebec | Québec | Carleton | 109.5 | CAR48 | 48 | 48/73 | 1500 | 77 | 80 | General Electric | GE 1.5SLE | 2008 | 48.2067 | -66.1526 |  | [77], [78], [79], [80] | ESRI
Quebec | Québec | Carleton | 109.5 | CAR49 | 49 | 49/73 | 1500 | 77 | 80 | General Electric | GE 1.5SLE | 2008 | 48.2113 | -66.1612 |  | [77], [78], [79], [80] | ESRI
Quebec | Québec | Carleton | 109.5 | CAR50 | 50 | 50/73 | 1500 | 77 | 80 | General Electric | GE 1.5SLE | 2008 | 48.2155 | -66.1594 |  | [77], [78], [79], [80] | ESRI
Quebec | Québec | Carleton | 109.5 | CAR51 | 51 | 51/73 | 1500 | 77 | 80 | General Electric | GE 1.5SLE | 2008 | 48.2175 | -66.1575 |  | [77], [78], [79], [80] | ESRI
Quebec | Québec | Carleton | 109.5 | CAR52 | 52 | 52/73 | 1500 | 77 | 80 | General Electric | GE 1.5SLE | 2008 | 48.2115 | -66.1479 |  | [77], [78], [79], [80] | ESRI
Quebec | Québec | Carleton | 109.5 | CAR53 | 53 | 53/73 | 1500 | 77 | 80 | General Electric | GE 1.5SLE | 2008 | 48.2136 | -66.1473 |  | [77], [78], [79], [80] | ESRI
Quebec | Québec | Carleton | 109.5 | CAR54 | 54 | 54/73 | 1500 | 77 | 80 | General Electric | GE 1.5SLE | 2008 | 48.2156 | -66.1465 |  | [77], [78], [79], [80] | ESRI
Quebec | Québec | Carleton | 109.5 | CAR55 | 55 | 55/73 | 1500 | 77 | 80 | General Electric | GE 1.5SLE | 2008 | 48.2236 | -66.1469 |  | [77], [78], [79], [80] | ESRI
Quebec | Québec | Carleton | 109.5 | CAR56 | 56 | 56/73 | 1500 | 77 | 80 | General Electric | GE 1.5SLE | 2008 | 48.2285 | -66.145 |  | [77], [78], [79], [80] | ESRI
Quebec | Québec | Carleton | 109.5 | CAR57 | 57 | 57/73 | 1500 | 77 | 80 | General Electric | GE 1.5SLE | 2008 | 48.2193 | -66.1292 |  | [77], [78], [79], [80] | ESRI
Quebec | Québec | Carleton | 109.5 | CAR58 | 58 | 58/73 | 1500 | 77 | 80 | General Electric | GE 1.5SLE | 2008 | 48.2213 | -66.1274 |  | [77], [78], [79], [80] | ESRI
Quebec | Québec | Carleton | 109.5 | CAR59 | 59 | 59/73 | 1500 | 77 | 80 | General Electric | GE 1.5SLE | 2008 | 48.2201 | -66.1409 |  | [77], [78], [79], [80] | ESRI
Quebec | Québec | Carleton | 109.5 | CAR60 | 60 | 60/73 | 1500 | 77 | 80 | General Electric | GE 1.5SLE | 2008 | 48.222 | -66.1389 |  | [77], [78], [79], [80] | ESRI
Quebec | Québec | Carleton | 109.5 | CAR61 | 61 | 61/73 | 1500 | 77 | 80 | General Electric | GE 1.5SLE | 2008 | 48.2238 | -66.1363 |  | [77], [78], [79], [80] | ESRI
Quebec | Québec | Carleton | 109.5 | CAR62 | 62 | 62/73 | 1500 | 77 | 80 | General Electric | GE 1.5SLE | 2008 | 48.226 | -66.1348 |  | [77], [78], [79], [80] | ESRI
Quebec | Québec | Carleton | 109.5 | CAR63 | 63 | 63/73 | 1500 | 77 | 80 | General Electric | GE 1.5SLE | 2008 | 48.2282 | -66.1335 |  | [77], [78], [79], [80] | ESRI
Quebec | Québec | Carleton | 109.5 | CAR64 | 64 | 64/73 | 1500 | 77 | 80 | General Electric | GE 1.5SLE | 2008 | 48.2302 | -66.1312 |  | [77], [78], [79], [80] | ESRI
Quebec | Québec | Carleton | 109.5 | CAR65 | 65 | 65/73 | 1500 | 77 | 80 | General Electric | GE 1.5SLE | 2008 | 48.2317 | -66.1294 |  | [77], [78], [79], [80] | ESRI
Quebec | Québec | Carleton | 109.5 | CAR66 | 66 | 66/73 | 1500 | 77 | 80 | General Electric | GE 1.5SLE | 2008 | 48.2314 | -66.1112 |  | [77], [78], [79], [80] | ESRI
Quebec | Québec | Carleton | 109.5 | CAR67 | 67 | 67/73 | 1500 | 77 | 80 | General Electric | GE 1.5SLE | 2008 | 48.2336 | -66.1122 |  | [77], [78], [79], [80] | ESRI
Quebec | Québec | Carleton | 109.5 | CAR68 | 68 | 68/73 | 1500 | 77 | 80 | General Electric | GE 1.5SLE | 2008 | 48.2414 | -66.1433 |  | [77], [78], [79], [80] | ESRI
Quebec | Québec | Carleton | 109.5 | CAR69 | 69 | 69/73 | 1500 | 77 | 80 | General Electric | GE 1.5SLE | 2008 | 48.242 | -66.1237 |  | [77], [78], [79], [80] | ESRI
Quebec | Québec | Carleton | 109.5 | CAR70 | 70 | 70/73 | 1500 | 77 | 80 | General Electric | GE 1.5SLE | 2008 | 48.244 | -66.1235 |  | [77], [78], [79], [80] | ESRI
Quebec | Québec | Carleton | 109.5 | CAR71 | 71 | 71/73 | 1500 | 77 | 80 | General Electric | GE 1.5SLE | 2008 | 48.2463 | -66.1231 |  | [77], [78], [79], [80] | ESRI
Quebec | Québec | Carleton | 109.5 | CAR72 | 72 | 72/73 | 1500 | 77 | 80 | General Electric | GE 1.5SLE | 2008 | 48.2481 | -66.1224 |  | [77], [78], [79], [80] | ESRI
Quebec | Québec | Carleton | 109.5 | CAR73 | 73 | 73/73 | 1500 | 77 | 80 | General Electric | GE 1.5SLE | 2008 | 48.2503 | -66.1215 |  | [77], [78], [79], [80] | ESRI
Quebec | Québec | Côte-de-Beaupré | 23.5 | CBD1 | 1 | 1/10 | 2350 | 92 | 85 | Enercon | E92-2.35 | 2015 | 47.282 | -70.8831 |  | [115], [116] | ESRI
Quebec | Québec | Côte-de-Beaupré | 23.5 | CBD2 | 2 | 2/10 | 2350 | 92 | 85 | Enercon | E92-2.35 | 2015 | 47.278 | -70.885 |  | [115], [116] | ESRI
Quebec | Québec | Côte-de-Beaupré | 23.5 | CBD3 | 3 | 3/10 | 2350 | 92 | 85 | Enercon | E92-2.35 | 2015 | 47.285 | -70.8837 |  | [115], [116] | ESRI
Quebec | Québec | Côte-de-Beaupré | 23.5 | CBD4 | 4 | 4/10 | 2350 | 92 | 85 | Enercon | E92-2.35 | 2015 | 47.2996 | -70.8811 |  | [115], [116] | ESRI
Quebec | Québec | Côte-de-Beaupré | 23.5 | CBD5 | 5 | 5/10 | 2350 | 92 | 85 | Enercon | E92-2.35 | 2015 | 47.2895 | -70.8826 |  | [115], [116] | ESRI
Quebec | Québec | Côte-de-Beaupré | 23.5 | CBD6 | 6 | 6/10 | 2350 | 92 | 85 | Enercon | E92-2.35 | 2015 | 47.2937 | -70.8815 |  | [115], [116] | ESRI
Quebec | Québec | Côte-de-Beaupré | 23.5 | CBD7 | 7 | 7/10 | 2350 | 92 | 85 | Enercon | E92-2.35 | 2015 | 47.3063 | -70.8724 |  | [115], [116] | ESRI
Quebec | Québec | Côte-de-Beaupré | 23.5 | CBD8 | 8 | 8/10 | 2350 | 92 | 85 | Enercon | E92-2.35 | 2015 | 47.2965 | -70.8809 |  | [115], [116] | ESRI
Quebec | Québec | Côte-de-Beaupré | 23.5 | CBD9 | 9 | 9/10 | 2350 | 92 | 85 | Enercon | E92-2.35 | 2015 | 47.3093 | -70.8721 |  | [115], [116] | ESRI
Quebec | Québec | Côte-de-Beaupré | 23.5 | CBD10 | 10 | 10/10 | 2350 | 92 | 85 | Enercon | E92-2.35 | 2015 | 47.3122 | -70.8703 |  | [115], [116] | ESRI
Quebec | Québec | De l'Érable | 100 | ERA1 | 1 | 1/50 | 2000 | 82 | 85-98 | Enercon | E82-2.0 | 2013 | 46.1531 | -71.647 | 10 with hub height of 98m, 40 with hub height of 85 m | [133], [134] | ESRI
Quebec | Québec | De l'Érable | 100 | ERA2 | 2 | 2/50 | 2000 | 82 | 85-98 | Enercon | E82-2.0 | 2013 | 46.1636 | -71.6488 | 10 with hub height of 98m, 40 with hub height of 85 m | [133], [134] | ESRI
Quebec | Québec | De l'Érable | 100 | ERA3 | 3 | 3/50 | 2000 | 82 | 85-98 | Enercon | E82-2.0 | 2013 | 46.1615 | -71.6505 | 10 with hub height of 98m, 40 with hub height of 85 m | [133], [134] | ESRI
Quebec | Québec | De l'Érable | 100 | ERA4 | 4 | 4/50 | 2000 | 82 | 85-98 | Enercon | E82-2.0 | 2013 | 46.1592 | -71.6518 | 10 with hub height of 98m, 40 with hub height of 85 m | [133], [134] | ESRI
Quebec | Québec | De l'Érable | 100 | ERA5 | 5 | 5/50 | 2000 | 82 | 85-98 | Enercon | E82-2.0 | 2013 | 46.1273 | -71.6845 | 10 with hub height of 98m, 40 with hub height of 85 m | [133], [134] | ESRI
Quebec | Québec | De l'Érable | 100 | ERA6 | 6 | 6/50 | 2000 | 82 | 85-98 | Enercon | E82-2.0 | 2013 | 46.1291 | -71.6808 | 10 with hub height of 98m, 40 with hub height of 85 m | [133], [134] | ESRI
Quebec | Québec | De l'Érable | 100 | ERA7 | 7 | 7/50 | 2000 | 82 | 85-98 | Enercon | E82-2.0 | 2013 | 46.1313 | -71.6768 | 10 with hub height of 98m, 40 with hub height of 85 m | [133], [134] | ESRI
Quebec | Québec | De l'Érable | 100 | ERA8 | 8 | 8/50 | 2000 | 82 | 85-98 | Enercon | E82-2.0 | 2013 | 46.1234 | -71.6857 | 10 with hub height of 98m, 40 with hub height of 85 m | [133], [134] | ESRI
Quebec | Québec | De l'Érable | 100 | ERA9 | 9 | 9/50 | 2000 | 82 | 85-98 | Enercon | E82-2.0 | 2013 | 46.1204 | -71.6889 | 10 with hub height of 98m, 40 with hub height of 85 m | [133], [134] | ESRI
Quebec | Québec | De l'Érable | 100 | ERA10 | 10 | 10/50 | 2000 | 82 | 85-98 | Enercon | E82-2.0 | 2013 | 46.1123 | -71.6621 | 10 with hub height of 98m, 40 with hub height of 85 m | [133], [134] | ESRI
Quebec | Québec | De l'Érable | 100 | ERA11 | 11 | 11/50 | 2000 | 82 | 85-98 | Enercon | E82-2.0 | 2013 | 46.1104 | -71.6589 | 10 with hub height of 98m, 40 with hub height of 85 m | [133], [134] | ESRI
Quebec | Québec | De l'Érable | 100 | ERA12 | 12 | 12/50 | 2000 | 82 | 85-98 | Enercon | E82-2.0 | 2013 | 46.108 | -71.6577 | 10 with hub height of 98m, 40 with hub height of 85 m | [133], [134] | ESRI
Quebec | Québec | De l'Érable | 100 | ERA13 | 13 | 13/50 | 2000 | 82 | 85-98 | Enercon | E82-2.0 | 2013 | 46.1054 | -71.6582 | 10 with hub height of 98m, 40 with hub height of 85 m | [133], [134] | ESRI
Quebec | Québec | De l'Érable | 100 | ERA14 | 14 | 14/50 | 2000 | 82 | 85-98 | Enercon | E82-2.0 | 2013 | 46.0995 | -71.659 | 10 with hub height of 98m, 40 with hub height of 85 m | [133], [134] | ESRI
Quebec | Québec | De l'Érable | 100 | ERA15 | 15 | 15/50 | 2000 | 82 | 85-98 | Enercon | E82-2.0 | 2013 | 46.1033 | -71.667 | 10 with hub height of 98m, 40 with hub height of 85 m | [133], [134] | ESRI
Quebec | Québec | De l'Érable | 100 | ERA16 | 16 | 16/50 | 2000 | 82 | 85-98 | Enercon | E82-2.0 | 2013 | 46.0939 | -71.6919 | 10 with hub height of 98m, 40 with hub height of 85 m | [133], [134] | ESRI
Quebec | Québec | De l'Érable | 100 | ERA17 | 17 | 17/50 | 2000 | 82 | 85-98 | Enercon | E82-2.0 | 2013 | 46.096 | -71.6926 | 10 with hub height of 98m, 40 with hub height of 85 m | [133], [134] | ESRI
Quebec | Québec | De l'Érable | 100 | ERA18 | 18 | 18/50 | 2000 | 82 | 85-98 | Enercon | E82-2.0 | 2013 | 46.0941 | -71.7084 | 10 with hub height of 98m, 40 with hub height of 85 m | [133], [134] | ESRI
Quebec | Québec | De l'Érable | 100 | ERA19 | 19 | 19/50 | 2000 | 82 | 85-98 | Enercon | E82-2.0 | 2013 | 46.0954 | -71.7048 | 10 with hub height of 98m, 40 with hub height of 85 m | [133], [134] | ESRI
Quebec | Québec | De l'Érable | 100 | ERA20 | 20 | 20/50 | 2000 | 82 | 85-98 | Enercon | E82-2.0 | 2013 | 46.098 | -71.7037 | 10 with hub height of 98m, 40 with hub height of 85 m | [133], [134] | ESRI
Quebec | Québec | De l'Érable | 100 | ERA21 | 21 | 21/50 | 2000 | 82 | 85-98 | Enercon | E82-2.0 | 2013 | 46.0996 | -71.7223 | 10 with hub height of 98m, 40 with hub height of 85 m | [133], [134] | ESRI
Quebec | Québec | De l'Érable | 100 | ERA22 | 22 | 22/50 | 2000 | 82 | 85-98 | Enercon | E82-2.0 | 2013 | 46.1024 | -71.7179 | 10 with hub height of 98m, 40 with hub height of 85 m | [133], [134] | ESRI
Quebec | Québec | De l'Érable | 100 | ERA23 | 23 | 23/50 | 2000 | 82 | 85-98 | Enercon | E82-2.0 | 2013 | 46.1296 | -71.697 | 10 with hub height of 98m, 40 with hub height of 85 m | [133], [134] | ESRI
Quebec | Québec | De l'Érable | 100 | ERA24 | 24 | 24/50 | 2000 | 82 | 85-98 | Enercon | E82-2.0 | 2013 | 46.1266 | -71.7006 | 10 with hub height of 98m, 40 with hub height of 85 m | [133], [134] | ESRI
Quebec | Québec | De l'Érable | 100 | ERA25 | 25 | 25/50 | 2000 | 82 | 85-98 | Enercon | E82-2.0 | 2013 | 46.1299 | -71.7101 | 10 with hub height of 98m, 40 with hub height of 85 m | [133], [134] | ESRI
Quebec | Québec | De l'Érable | 100 | ERA26 | 26 | 26/50 | 2000 | 82 | 85-98 | Enercon | E82-2.0 | 2013 | 46.1335 | -71.7181 | 10 with hub height of 98m, 40 with hub height of 85 m | [133], [134] | ESRI
Quebec | Québec | De l'Érable | 100 | ERA27 | 27 | 27/50 | 2000 | 82 | 85-98 | Enercon | E82-2.0 | 2013 | 46.1357 | -71.7176 | 10 with hub height of 98m, 40 with hub height of 85 m | [133], [134] | ESRI
Quebec | Québec | De l'Érable | 100 | ERA28 | 28 | 28/50 | 2000 | 82 | 85-98 | Enercon | E82-2.0 | 2013 | 46.0768 | -71.5787 | 10 with hub height of 98m, 40 with hub height of 85 m | [133], [134] | ESRI
Quebec | Québec | De l'Érable | 100 | ERA29 | 29 | 29/50 | 2000 | 82 | 85-98 | Enercon | E82-2.0 | 2013 | 46.0744 | -71.5792 | 10 with hub height of 98m, 40 with hub height of 85 m | [133], [134] | ESRI
Quebec | Québec | De l'Érable | 100 | ERA30 | 30 | 30/50 | 2000 | 82 | 85-98 | Enercon | E82-2.0 | 2013 | 46.0718 | -71.5784 | 10 with hub height of 98m, 40 with hub height of 85 m | [133], [134] | ESRI
Quebec | Québec | De l'Érable | 100 | ERA31 | 31 | 31/50 | 2000 | 82 | 85-98 | Enercon | E82-2.0 | 2013 | 46.095 | -71.6131 | 10 with hub height of 98m, 40 with hub height of 85 m | [133], [134] | ESRI
Quebec | Québec | De l'Érable | 100 | ERA32 | 32 | 32/50 | 2000 | 82 | 85-98 | Enercon | E82-2.0 | 2013 | 46.0926 | -71.6138 | 10 with hub height of 98m, 40 with hub height of 85 m | [133], [134] | ESRI
Quebec | Québec | De l'Érable | 100 | ERA33 | 33 | 33/50 | 2000 | 82 | 85-98 | Enercon | E82-2.0 | 2013 | 46.0899 | -71.6212 | 10 with hub height of 98m, 40 with hub height of 85 m | [133], [134] | ESRI
Quebec | Québec | De l'Érable | 100 | ERA34 | 34 | 34/50 | 2000 | 82 | 85-98 | Enercon | E82-2.0 | 2013 | 46.0868 | -71.6221 | 10 with hub height of 98m, 40 with hub height of 85 m | [133], [134] | ESRI
Quebec | Québec | De l'Érable | 100 | ERA35 | 35 | 35/50 | 2000 | 82 | 85-98 | Enercon | E82-2.0 | 2013 | 46.0841 | -71.6232 | 10 with hub height of 98m, 40 with hub height of 85 m | [133], [134] | ESRI
Quebec | Québec | De l'Érable | 100 | ERA36 | 36 | 36/50 | 2000 | 82 | 85-98 | Enercon | E82-2.0 | 2013 | 46.0812 | -71.6245 | 10 with hub height of 98m, 40 with hub height of 85 m | [133], [134] | ESRI
Quebec | Québec | De l'Érable | 100 | ERA37 | 37 | 37/50 | 2000 | 82 | 85-98 | Enercon | E82-2.0 | 2013 | 46.0792 | -71.6279 | 10 with hub height of 98m, 40 with hub height of 85 m | [133], [134] | ESRI
Quebec | Québec | De l'Érable | 100 | ERA38 | 38 | 38/50 | 2000 | 82 | 85-98 | Enercon | E82-2.0 | 2013 | 46.0801 | -71.6401 | 10 with hub height of 98m, 40 with hub height of 85 m | [133], [134] | ESRI
Quebec | Québec | De l'Érable | 100 | ERA39 | 39 | 39/50 | 2000 | 82 | 85-98 | Enercon | E82-2.0 | 2013 | 46.0821 | -71.6423 | 10 with hub height of 98m, 40 with hub height of 85 m | [133], [134] | ESRI
Quebec | Québec | De l'Érable | 100 | ERA40 | 40 | 40/50 | 2000 | 82 | 85-98 | Enercon | E82-2.0 | 2013 | 46.0885 | -71.6388 | 10 with hub height of 98m, 40 with hub height of 85 m | [133], [134] | ESRI
Quebec | Québec | De l'Érable | 100 | ERA41 | 41 | 41/50 | 2000 | 82 | 85-98 | Enercon | E82-2.0 | 2013 | 46.0865 | -71.6367 | 10 with hub height of 98m, 40 with hub height of 85 m | [133], [134] | ESRI
Quebec | Québec | De l'Érable | 100 | ERA42 | 42 | 42/50 | 2000 | 82 | 85-98 | Enercon | E82-2.0 | 2013 | 46.0422 | -71.6402 | 10 with hub height of 98m, 40 with hub height of 85 m | [133], [134] | ESRI
Quebec | Québec | De l'Érable | 100 | ERA43 | 43 | 43/50 | 2000 | 82 | 85-98 | Enercon | E82-2.0 | 2013 | 46.0497 | -71.6312 | 10 with hub height of 98m, 40 with hub height of 85 m | [133], [134] | ESRI
Quebec | Québec | De l'Érable | 100 | ERA44 | 44 | 44/50 | 2000 | 82 | 85-98 | Enercon | E82-2.0 | 2013 | 46.0528 | -71.6342 | 10 with hub height of 98m, 40 with hub height of 85 m | [133], [134] | ESRI
Quebec | Québec | De l'Érable | 100 | ERA45 | 45 | 45/50 | 2000 | 82 | 85-98 | Enercon | E82-2.0 | 2013 | 46.0456 | -71.6385 | 10 with hub height of 98m, 40 with hub height of 85 m | [133], [134] | ESRI
Quebec | Québec | De l'Érable | 100 | ERA46 | 46 | 46/50 | 2000 | 82 | 85-98 | Enercon | E82-2.0 | 2013 | 46.0434 | -71.6175 | 10 with hub height of 98m, 40 with hub height of 85 m | [133], [134] | ESRI
Quebec | Québec | De l'Érable | 100 | ERA47 | 47 | 47/50 | 2000 | 82 | 85-98 | Enercon | E82-2.0 | 2013 | 46.0406 | -71.6175 | 10 with hub height of 98m, 40 with hub height of 85 m | [133], [134] | ESRI
Quebec | Québec | De l'Érable | 100 | ERA48 | 48 | 48/50 | 2000 | 82 | 85-98 | Enercon | E82-2.0 | 2013 | 46.0375 | -71.6204 | 10 with hub height of 98m, 40 with hub height of 85 m | [133], [134] | ESRI
Quebec | Québec | De l'Érable | 100 | ERA49 | 49 | 49/50 | 2000 | 82 | 85-98 | Enercon | E82-2.0 | 2013 | 46.0344 | -71.6214 | 10 with hub height of 98m, 40 with hub height of 85 m | [133], [134] | ESRI
Quebec | Québec | De l'Érable | 100 | ERA50 | 50 | 50/50 | 2000 | 82 | 85-98 | Enercon | E82-2.0 | 2013 | 46.0329 | -71.6237 | 10 with hub height of 98m, 40 with hub height of 85 m | [133], [134] | ESRI
Quebec | Québec | Des Cultures (Parc Éolien) | 24 | DCE1 | 1 | 1/6 | 4000 | 138.25 | 131 | Enercon | E138-4.2 | 2022 | 45.2266 | -73.6183 | Turbine derated from 4.20 MW | [135], [136], [137], [744] | Google Earth
Quebec | Québec | Des Cultures (Parc Éolien) | 24 | DCE2 | 2 | 2/6 | 4000 | 138.25 | 131 | Enercon | E138-4.2 | 2022 | 45.2222 | -73.6189 | Turbine derated from 4.20 MW | [135], [136], [137], [744] | Google Earth
Quebec | Québec | Des Cultures (Parc Éolien) | 24 | DCE3 | 3 | 3/6 | 4000 | 138.25 | 131 | Enercon | E138-4.2 | 2022 | 45.2167 | -73.6226 | Turbine derated from 4.20 MW | [135], [136], [137], [744] | Google Earth
Quebec | Québec | Des Cultures (Parc Éolien) | 24 | DCE4 | 4 | 4/6 | 4000 | 138.25 | 131 | Enercon | E138-4.2 | 2022 | 45.2188 | -73.6085 | Turbine derated from 4.20 MW | [135], [136], [137], [744] | Google Earth
Quebec | Québec | Des Cultures (Parc Éolien) | 24 | DCE5 | 5 | 5/6 | 4000 | 138.25 | 131 | Enercon | E138-4.2 | 2022 | 45.2149 | -73.6071 | Turbine derated from 4.20 MW | [135], [136], [137], [744] | Google Earth
Quebec | Québec | Des Cultures (Parc Éolien) | 24 | DCE6 | 6 | 6/6 | 4000 | 138.25 | 131 | Enercon | E138-4.2 | 2022 | 45.2136 | -73.6143 | Turbine derated from 4.20 MW | [135], [136], [137], [744] | Google Earth
Quebec | Québec | Des Moulins I | 156.85 | DMO1 | 1 | 1/68 | 2300 | 82 | 98 | Enercon | E82-2.3 | 2013 | 46.217 | -71.287 |  | [138] | ESRI
Quebec | Québec | Des Moulins I | 156.85 | DMO2 | 2 | 2/68 | 2300 | 82 | 98 | Enercon | E82-2.3 | 2013 | 46.1691 | -71.3054 |  | [138] | ESRI
Quebec | Québec | Des Moulins I | 156.85 | DMO3 | 3 | 3/68 | 2300 | 82 | 98 | Enercon | E82-2.3 | 2013 | 46.1726 | -71.305 |  | [138] | ESRI
Quebec | Québec | Des Moulins I | 156.85 | DMO4 | 4 | 4/68 | 2300 | 82 | 98 | Enercon | E82-2.3 | 2013 | 46.1707 | -71.3004 |  | [138] | ESRI
Quebec | Québec | Des Moulins I | 156.85 | DMO5 | 5 | 5/68 | 2300 | 82 | 98 | Enercon | E82-2.3 | 2013 | 46.1503 | -71.3172 |  | [138] | ESRI
Quebec | Québec | Des Moulins I | 156.85 | DMO6 | 6 | 6/68 | 2300 | 82 | 98 | Enercon | E82-2.3 | 2013 | 46.1483 | -71.3118 |  | [138] | ESRI
Quebec | Québec | Des Moulins I | 156.85 | DMO7 | 7 | 7/68 | 2300 | 82 | 98 | Enercon | E82-2.3 | 2013 | 46.1458 | -71.3085 |  | [138] | ESRI
Quebec | Québec | Des Moulins I | 156.85 | DMO8 | 8 | 8/68 | 2300 | 82 | 98 | Enercon | E82-2.3 | 2013 | 46.1423 | -71.31 |  | [138] | ESRI
Quebec | Québec | Des Moulins I | 156.85 | DMO9 | 9 | 9/68 | 2300 | 82 | 98 | Enercon | E82-2.3 | 2013 | 46.1478 | -71.3197 |  | [138] | ESRI
Quebec | Québec | Des Moulins I | 156.85 | DMO10 | 10 | 10/68 | 2300 | 82 | 98 | Enercon | E82-2.3 | 2013 | 46.1453 | -71.3164 |  | [138] | ESRI
Quebec | Québec | Des Moulins I | 156.85 | DMO11 | 11 | 11/68 | 2300 | 82 | 98 | Enercon | E82-2.3 | 2013 | 46.1387 | -71.314 |  | [138] | ESRI
Quebec | Québec | Des Moulins I | 156.85 | DMO12 | 12 | 12/68 | 2300 | 82 | 98 | Enercon | E82-2.3 | 2013 | 46.1344 | -71.3182 |  | [138] | ESRI
Quebec | Québec | Des Moulins I | 156.85 | DMO13 | 13 | 13/68 | 2300 | 82 | 98 | Enercon | E82-2.3 | 2013 | 46.1309 | -71.3172 |  | [138] | ESRI
Quebec | Québec | Des Moulins I | 156.85 | DMO14 | 14 | 14/68 | 2300 | 82 | 98 | Enercon | E82-2.3 | 2013 | 46.1428 | -71.3377 |  | [138] | ESRI
Quebec | Québec | Des Moulins I | 156.85 | DMO15 | 15 | 15/68 | 2300 | 82 | 98 | Enercon | E82-2.3 | 2013 | 46.1422 | -71.3323 |  | [138] | ESRI
Quebec | Québec | Des Moulins I | 156.85 | DMO16 | 16 | 16/68 | 2300 | 82 | 98 | Enercon | E82-2.3 | 2013 | 46.139 | -71.3354 |  | [138] | ESRI
Quebec | Québec | Des Moulins I | 156.85 | DMO17 | 17 | 17/68 | 2300 | 82 | 98 | Enercon | E82-2.3 | 2013 | 46.1487 | -71.3416 |  | [138] | ESRI
Quebec | Québec | Des Moulins I | 156.85 | DMO18 | 18 | 18/68 | 2300 | 82 | 98 | Enercon | E82-2.3 | 2013 | 46.1513 | -71.3391 |  | [138] | ESRI
Quebec | Québec | Des Moulins I | 156.85 | DMO19 | 19 | 19/68 | 2300 | 82 | 98 | Enercon | E82-2.3 | 2013 | 46.1497 | -71.3339 |  | [138] | ESRI
Quebec | Québec | Des Moulins I | 156.85 | DMO20 | 20 | 20/68 | 2300 | 82 | 98 | Enercon | E82-2.3 | 2013 | 46.1691 | -71.3561 |  | [138] | ESRI
Quebec | Québec | Des Moulins I | 156.85 | DMO21 | 21 | 21/68 | 2300 | 82 | 98 | Enercon | E82-2.3 | 2013 | 46.1509 | -71.3741 |  | [138] | ESRI
Quebec | Québec | Des Moulins I | 156.85 | DMO22 | 22 | 22/68 | 2300 | 82 | 98 | Enercon | E82-2.3 | 2013 | 46.1542 | -71.3753 |  | [138] | ESRI
Quebec | Québec | Des Moulins I | 156.85 | DMO23 | 23 | 23/68 | 2300 | 82 | 98 | Enercon | E82-2.3 | 2013 | 46.1565 | -71.3722 |  | [138] | ESRI
Quebec | Québec | Des Moulins I | 156.85 | DMO24 | 24 | 24/68 | 2300 | 82 | 98 | Enercon | E82-2.3 | 2013 | 46.1574 | -71.3777 |  | [138] | ESRI
Quebec | Québec | Des Moulins I | 156.85 | DMO25 | 25 | 25/68 | 2300 | 82 | 98 | Enercon | E82-2.3 | 2013 | 46.1555 | -71.3817 |  | [138] | ESRI
Quebec | Québec | Des Moulins I | 156.85 | DMO26 | 26 | 26/68 | 2300 | 82 | 98 | Enercon | E82-2.3 | 2013 | 46.1625 | -71.384 |  | [138] | ESRI
Quebec | Québec | Des Moulins I | 156.85 | DMO27 | 27 | 27/68 | 2300 | 82 | 98 | Enercon | E82-2.3 | 2013 | 46.1846 | -71.3643 |  | [138] | ESRI
Quebec | Québec | Des Moulins I | 156.85 | DMO28 | 28 | 28/68 | 2300 | 82 | 98 | Enercon | E82-2.3 | 2013 | 46.188 | -71.3665 |  | [138] | ESRI
Quebec | Québec | Des Moulins I | 156.85 | DMO29 | 29 | 29/68 | 2300 | 82 | 98 | Enercon | E82-2.3 | 2013 | 46.1669 | -71.3885 |  | [138] | ESRI
Quebec | Québec | Des Moulins I | 156.85 | DMO30 | 30 | 30/68 | 2300 | 82 | 98 | Enercon | E82-2.3 | 2013 | 46.1707 | -71.3881 |  | [138] | ESRI
Quebec | Québec | Des Moulins I | 156.85 | DMO31 | 31 | 31/68 | 2300 | 82 | 98 | Enercon | E82-2.3 | 2013 | 46.1693 | -71.393 |  | [138] | ESRI
Quebec | Québec | Des Moulins I | 156.85 | DMO32 | 32 | 32/68 | 2300 | 82 | 98 | Enercon | E82-2.3 | 2013 | 46.173 | -71.4015 |  | [138] | ESRI
Quebec | Québec | Des Moulins I | 156.85 | DMO33 | 33 | 33/68 | 2300 | 82 | 98 | Enercon | E82-2.3 | 2013 | 46.1775 | -71.4002 |  | [138] | ESRI
Quebec | Québec | Des Moulins I | 156.85 | DMO34 | 34 | 34/68 | 2300 | 82 | 98 | Enercon | E82-2.3 | 2013 | 46.179 | -71.4062 |  | [138] | ESRI
Quebec | Québec | Des Moulins I | 156.85 | DMO35 | 35 | 35/68 | 2300 | 82 | 98 | Enercon | E82-2.3 | 2013 | 46.188 | -71.4072 |  | [138] | ESRI
Quebec | Québec | Des Moulins I | 156.85 | DMO36 | 36 | 36/68 | 2300 | 82 | 98 | Enercon | E82-2.3 | 2013 | 46.1919 | -71.4049 |  | [138] | ESRI
Quebec | Québec | Des Moulins I | 156.85 | DMO37 | 37 | 37/68 | 2300 | 82 | 98 | Enercon | E82-2.3 | 2013 | 46.19 | -71.4114 |  | [138] | ESRI
Quebec | Québec | Des Moulins I | 156.85 | DMO38 | 38 | 38/68 | 2300 | 82 | 98 | Enercon | E82-2.3 | 2013 | 46.195 | -71.4064 |  | [138] | ESRI
Quebec | Québec | Des Moulins I | 156.85 | DMO39 | 39 | 39/68 | 2300 | 82 | 98 | Enercon | E82-2.3 | 2013 | 46.1934 | -71.4109 |  | [138] | ESRI
Quebec | Québec | Des Moulins I | 156.85 | DMO40 | 40 | 40/68 | 2300 | 82 | 98 | Enercon | E82-2.3 | 2013 | 46.1963 | -71.4131 |  | [138] | ESRI
Quebec | Québec | Des Moulins I | 156.85 | DMO41 | 41 | 41/68 | 2300 | 82 | 98 | Enercon | E82-2.3 | 2013 | 46.1981 | -71.4191 |  | [138] | ESRI
Quebec | Québec | Des Moulins I | 156.85 | DMO42 | 42 | 42/68 | 2300 | 82 | 98 | Enercon | E82-2.3 | 2013 | 46.2011 | -71.4128 |  | [138] | ESRI
Quebec | Québec | Des Moulins I | 156.85 | DMO43 | 43 | 43/68 | 2300 | 82 | 98 | Enercon | E82-2.3 | 2013 | 46.1989 | -71.409 |  | [138] | ESRI
Quebec | Québec | Des Moulins I | 156.85 | DMO44 | 44 | 44/68 | 2300 | 82 | 98 | Enercon | E82-2.3 | 2013 | 46.2025 | -71.4084 |  | [138] | ESRI
Quebec | Québec | Des Moulins I | 156.85 | DMO45 | 45 | 45/68 | 2300 | 82 | 98 | Enercon | E82-2.3 | 2013 | 46.206 | -71.4083 |  | [138] | ESRI
Quebec | Québec | Des Moulins I | 156.85 | DMO46 | 46 | 46/68 | 2300 | 82 | 98 | Enercon | E82-2.3 | 2013 | 46.209 | -71.4053 |  | [138] | ESRI
Quebec | Québec | Des Moulins I | 156.85 | DMO47 | 47 | 47/68 | 2300 | 82 | 98 | Enercon | E82-2.3 | 2013 | 46.2135 | -71.2863 |  | [138] | ESRI
Quebec | Québec | Des Moulins I | 156.85 | DMO48 | 48 | 48/68 | 2300 | 82 | 98 | Enercon | E82-2.3 | 2013 | 46.2097 | -71.2889 |  | [138] | ESRI
Quebec | Québec | Des Moulins I | 156.85 | DMO49 | 49 | 49/68 | 2300 | 82 | 98 | Enercon | E82-2.3 | 2013 | 46.2098 | -71.2957 |  | [138] | ESRI
Quebec | Québec | Des Moulins I | 156.85 | DMO50 | 50 | 50/68 | 2300 | 82 | 98 | Enercon | E82-2.3 | 2013 | 46.2043 | -71.2857 |  | [138] | ESRI
Quebec | Québec | Des Moulins I | 156.85 | DMO51 | 51 | 51/68 | 2300 | 82 | 98 | Enercon | E82-2.3 | 2013 | 46.2022 | -71.2766 |  | [138] | ESRI
Quebec | Québec | Des Moulins I | 156.85 | DMO52 | 52 | 52/68 | 2300 | 82 | 98 | Enercon | E82-2.3 | 2013 | 46.1998 | -71.2805 |  | [138] | ESRI
Quebec | Québec | Des Moulins I | 156.85 | DMO53 | 53 | 53/68 | 2300 | 82 | 98 | Enercon | E82-2.3 | 2013 | 46.1974 | -71.2837 |  | [138] | ESRI
Quebec | Québec | Des Moulins I | 156.85 | DMO54 | 54 | 54/68 | 2300 | 82 | 98 | Enercon | E82-2.3 | 2013 | 46.1952 | -71.2795 |  | [138] | ESRI
Quebec | Québec | Des Moulins I | 156.85 | DMO55 | 55 | 55/68 | 2300 | 82 | 98 | Enercon | E82-2.3 | 2013 | 46.201 | -71.271 |  | [138] | ESRI
Quebec | Québec | Des Moulins I | 156.85 | DMO56 | 56 | 56/68 | 2300 | 82 | 98 | Enercon | E82-2.3 | 2013 | 46.1963 | -71.2726 |  | [138] | ESRI
Quebec | Québec | Des Moulins I | 156.85 | DMO57 | 57 | 57/68 | 2300 | 82 | 98 | Enercon | E82-2.3 | 2013 | 46.2005 | -71.4237 |  | [138] | ESRI
Quebec | Québec | Des Moulins I | 156.85 | DMO58 | 58 | 58/68 | 2300 | 82 | 98 | Enercon | E82-2.3 | 2013 | 46.1352 | -71.3359 |  | [138] | ESRI
Quebec | Québec | Des Moulins I | 156.85 | DMO59 | 59 | 59/68 | 2300 | 82 | 98 | Enercon | E82-2.3 | 2013 | 46.1316 | -71.3309 |  | [138] | ESRI
Quebec | Québec | Des Moulins II | 156.85 | DMO60 | 60 | 60/68 | 2350 | 92 | 85 | Enercon | E92-2.35 | 2014 | 48.0536 | -67.5007 |  | [138] | ESRI
Quebec | Québec | Des Moulins II | 156.85 | DMO61 | 61 | 61/68 | 2350 | 92 | 85 | Enercon | E92-2.35 | 2014 | 48.0353 | -67.5069 |  | [138] | ESRI
Quebec | Québec | Des Moulins II | 156.85 | DMO62 | 62 | 62/68 | 2350 | 92 | 85 | Enercon | E92-2.35 | 2014 | 48.0431 | -67.5267 |  | [138] | ESRI
Quebec | Québec | Des Moulins II | 156.85 | DMO63 | 63 | 63/68 | 2350 | 92 | 85 | Enercon | E92-2.35 | 2014 | 48.046 | -67.5359 |  | [138] | ESRI
Quebec | Québec | Des Moulins II | 156.85 | DMO64 | 64 | 64/68 | 2350 | 92 | 85 | Enercon | E92-2.35 | 2014 | 48.0469 | -67.5395 |  | [138] | ESRI
Quebec | Québec | Des Moulins II | 156.85 | DMO65 | 65 | 65/68 | 2350 | 92 | 85 | Enercon | E92-2.35 | 2014 | 48.0367 | -67.5524 |  | [138] | ESRI
Quebec | Québec | Des Moulins II | 156.85 | DMO66 | 66 | 66/68 | 2350 | 92 | 85 | Enercon | E92-2.35 | 2014 | 48.0332 | -67.554 |  | [138] | ESRI
Quebec | Québec | Des Moulins II | 156.85 | DMO67 | 67 | 67/68 | 2350 | 92 | 85 | Enercon | E92-2.35 | 2014 | 48.0331 | -67.5484 |  | [138] | ESRI
Quebec | Québec | Des Moulins II | 156.85 | DMO68 | 68 | 68/68 | 2350 | 92 | 85 | Enercon | E92-2.35 | 2014 | 48.0316 | -67.5446 |  | [138] | ESRI
Quebec | Québec | Frampton | 24 | FRM1 | 1 | 1/12 | 2000 | 82 | 83 | Enercon | E82-2.0 | 2015 | 46.4475 | -70.7381 |  | [177], [178], [179] | ESRI
Quebec | Québec | Frampton | 24 | FRM2 | 2 | 2/12 | 2000 | 82 | 83 | Enercon | E82-2.0 | 2015 | 46.4418 | -70.7356 |  | [177], [178], [179] | ESRI
Quebec | Québec | Frampton | 24 | FRM3 | 3 | 3/12 | 2000 | 82 | 83 | Enercon | E82-2.0 | 2015 | 46.4444 | -70.7368 |  | [177], [178], [179] | ESRI
Quebec | Québec | Frampton | 24 | FRM4 | 4 | 4/12 | 2000 | 82 | 83 | Enercon | E82-2.0 | 2015 | 46.4501 | -70.738 |  | [177], [178], [179] | ESRI
Quebec | Québec | Frampton | 24 | FRM5 | 5 | 5/12 | 2000 | 82 | 83 | Enercon | E82-2.0 | 2015 | 46.4529 | -70.7391 |  | [177], [178], [179] | ESRI
Quebec | Québec | Frampton | 24 | FRM6 | 6 | 6/12 | 2000 | 82 | 83 | Enercon | E82-2.0 | 2015 | 46.4387 | -70.7362 |  | [177], [178], [179] | ESRI
Quebec | Québec | Frampton | 24 | FRM7 | 7 | 7/12 | 2000 | 82 | 83 | Enercon | E82-2.0 | 2015 | 46.444 | -70.7427 |  | [177], [178], [179] | ESRI
Quebec | Québec | Frampton | 24 | FRM8 | 8 | 8/12 | 2000 | 82 | 83 | Enercon | E82-2.0 | 2015 | 46.441 | -70.7414 |  | [177], [178], [179] | ESRI
Quebec | Québec | Frampton | 24 | FRM9 | 9 | 9/12 | 2000 | 82 | 83 | Enercon | E82-2.0 | 2015 | 46.4373 | -70.7415 |  | [177], [178], [179] | ESRI
Quebec | Québec | Frampton | 24 | FRM10 | 10 | 10/12 | 2000 | 82 | 83 | Enercon | E82-2.0 | 2015 | 46.4331 | -70.7308 |  | [177], [178], [179] | ESRI
Quebec | Québec | Frampton | 24 | FRM11 | 11 | 11/12 | 2000 | 82 | 83 | Enercon | E82-2.0 | 2015 | 46.4304 | -70.7309 |  | [177], [178], [179] | ESRI
Quebec | Québec | Frampton | 24 | FRM12 | 12 | 12/12 | 2000 | 82 | 83 | Enercon | E82-2.0 | 2015 | 46.4279 | -70.7325 |  | [177], [178], [179] | ESRI
Quebec | Québec | Gros-Morne | 211.5 | GRM1 | 1 | 1/141 | 1500 | 77 | 80 | General Electric | GE 1.5SLE | 2011/2012 | 49.238 | -65.4189 |  | [226], [227], [228], [229], [230], [231] | ESRI
Quebec | Québec | Gros-Morne | 211.5 | GRM2 | 2 | 2/141 | 1500 | 77 | 80 | General Electric | GE 1.5SLE | 2011/2012 | 49.2373 | -65.4286 |  | [226], [227], [228], [229], [230], [231] | ESRI
Quebec | Québec | Gros-Morne | 211.5 | GRM3 | 3 | 3/141 | 1500 | 77 | 80 | General Electric | GE 1.5SLE | 2011/2012 | 49.2354 | -65.4283 |  | [226], [227], [228], [229], [230], [231] | ESRI
Quebec | Québec | Gros-Morne | 211.5 | GRM4 | 4 | 4/141 | 1500 | 77 | 80 | General Electric | GE 1.5SLE | 2011/2012 | 49.2333 | -65.4233 |  | [226], [227], [228], [229], [230], [231] | ESRI
Quebec | Québec | Gros-Morne | 211.5 | GRM5 | 5 | 5/141 | 1500 | 77 | 80 | General Electric | GE 1.5SLE | 2011/2012 | 49.2313 | -65.4221 |  | [226], [227], [228], [229], [230], [231] | ESRI
Quebec | Québec | Gros-Morne | 211.5 | GRM6 | 6 | 6/141 | 1500 | 77 | 80 | General Electric | GE 1.5SLE | 2011/2012 | 49.2293 | -65.4197 |  | [226], [227], [228], [229], [230], [231] | ESRI
Quebec | Québec | Gros-Morne | 211.5 | GRM7 | 7 | 7/141 | 1500 | 77 | 80 | General Electric | GE 1.5SLE | 2011/2012 | 49.2239 | -65.4215 |  | [226], [227], [228], [229], [230], [231] | ESRI
Quebec | Québec | Gros-Morne | 211.5 | GRM8 | 8 | 8/141 | 1500 | 77 | 80 | General Electric | GE 1.5SLE | 2011/2012 | 49.2247 | -65.4144 |  | [226], [227], [228], [229], [230], [231] | ESRI
Quebec | Québec | Gros-Morne | 211.5 | GRM9 | 9 | 9/141 | 1500 | 77 | 80 | General Electric | GE 1.5SLE | 2011/2012 | 49.2205 | -65.4166 |  | [226], [227], [228], [229], [230], [231] | ESRI
Quebec | Québec | Gros-Morne | 211.5 | GRM10 | 10 | 10/141 | 1500 | 77 | 80 | General Electric | GE 1.5SLE | 2011/2012 | 49.2202 | -65.4211 |  | [226], [227], [228], [229], [230], [231] | ESRI
Quebec | Québec | Gros-Morne | 211.5 | GRM11 | 11 | 11/141 | 1500 | 77 | 80 | General Electric | GE 1.5SLE | 2011/2012 | 49.2327 | -65.4336 |  | [226], [227], [228], [229], [230], [231] | ESRI
Quebec | Québec | Gros-Morne | 211.5 | GRM12 | 12 | 12/141 | 1500 | 77 | 80 | General Electric | GE 1.5SLE | 2011/2012 | 49.2311 | -65.4336 |  | [226], [227], [228], [229], [230], [231] | ESRI
Quebec | Québec | Gros-Morne | 211.5 | GRM13 | 13 | 13/141 | 1500 | 77 | 80 | General Electric | GE 1.5SLE | 2011/2012 | 49.2277 | -65.4337 |  | [226], [227], [228], [229], [230], [231] | ESRI
Quebec | Québec | Gros-Morne | 211.5 | GRM14 | 14 | 14/141 | 1500 | 77 | 80 | General Electric | GE 1.5SLE | 2011/2012 | 49.2257 | -65.4339 |  | [226], [227], [228], [229], [230], [231] | ESRI
Quebec | Québec | Gros-Morne | 211.5 | GRM15 | 15 | 15/141 | 1500 | 77 | 80 | General Electric | GE 1.5SLE | 2011/2012 | 49.2237 | -65.4334 |  | [226], [227], [228], [229], [230], [231] | ESRI
Quebec | Québec | Gros-Morne | 211.5 | GRM16 | 16 | 16/141 | 1500 | 77 | 80 | General Electric | GE 1.5SLE | 2011/2012 | 49.2216 | -65.4329 |  | [226], [227], [228], [229], [230], [231] | ESRI
Quebec | Québec | Gros-Morne | 211.5 | GRM17 | 17 | 17/141 | 1500 | 77 | 80 | General Electric | GE 1.5SLE | 2011/2012 | 49.2196 | -65.4329 |  | [226], [227], [228], [229], [230], [231] | ESRI
Quebec | Québec | Gros-Morne | 211.5 | GRM18 | 18 | 18/141 | 1500 | 77 | 80 | General Electric | GE 1.5SLE | 2011/2012 | 49.2175 | -65.4326 |  | [226], [227], [228], [229], [230], [231] | ESRI
Quebec | Québec | Gros-Morne | 211.5 | GRM19 | 19 | 19/141 | 1500 | 77 | 80 | General Electric | GE 1.5SLE | 2011/2012 | 49.2155 | -65.4324 |  | [226], [227], [228], [229], [230], [231] | ESRI
Quebec | Québec | Gros-Morne | 211.5 | GRM20 | 20 | 20/141 | 1500 | 77 | 80 | General Electric | GE 1.5SLE | 2011/2012 | 49.2134 | -65.4322 |  | [226], [227], [228], [229], [230], [231] | ESRI
Quebec | Québec | Gros-Morne | 211.5 | GRM21 | 21 | 21/141 | 1500 | 77 | 80 | General Electric | GE 1.5SLE | 2011/2012 | 49.2108 | -65.4306 |  | [226], [227], [228], [229], [230], [231] | ESRI
Quebec | Québec | Gros-Morne | 211.5 | GRM22 | 22 | 22/141 | 1500 | 77 | 80 | General Electric | GE 1.5SLE | 2011/2012 | 49.209 | -65.4307 |  | [226], [227], [228], [229], [230], [231] | ESRI
Quebec | Québec | Gros-Morne | 211.5 | GRM23 | 23 | 23/141 | 1500 | 77 | 80 | General Electric | GE 1.5SLE | 2011/2012 | 49.2068 | -65.4312 |  | [226], [227], [228], [229], [230], [231] | ESRI
Quebec | Québec | Gros-Morne | 211.5 | GRM24 | 24 | 24/141 | 1500 | 77 | 80 | General Electric | GE 1.5SLE | 2011/2012 | 49.2048 | -65.4326 |  | [226], [227], [228], [229], [230], [231] | ESRI
Quebec | Québec | Gros-Morne | 211.5 | GRM25 | 25 | 25/141 | 1500 | 77 | 80 | General Electric | GE 1.5SLE | 2011/2012 | 49.203 | -65.4348 |  | [226], [227], [228], [229], [230], [231] | ESRI
Quebec | Québec | Gros-Morne | 211.5 | GRM26 | 26 | 26/141 | 1500 | 77 | 80 | General Electric | GE 1.5SLE | 2011/2012 | 49.2004 | -65.4305 |  | [226], [227], [228], [229], [230], [231] | ESRI
Quebec | Québec | Gros-Morne | 211.5 | GRM27 | 27 | 27/141 | 1500 | 77 | 80 | General Electric | GE 1.5SLE | 2011/2012 | 49.1983 | -65.43 |  | [226], [227], [228], [229], [230], [231] | ESRI
Quebec | Québec | Gros-Morne | 211.5 | GRM28 | 28 | 28/141 | 1500 | 77 | 80 | General Electric | GE 1.5SLE | 2011/2012 | 49.1961 | -65.4294 |  | [226], [227], [228], [229], [230], [231] | ESRI
Quebec | Québec | Gros-Morne | 211.5 | GRM29 | 29 | 29/141 | 1500 | 77 | 80 | General Electric | GE 1.5SLE | 2011/2012 | 49.1941 | -65.4288 |  | [226], [227], [228], [229], [230], [231] | ESRI
Quebec | Québec | Gros-Morne | 211.5 | GRM30 | 30 | 30/141 | 1500 | 77 | 80 | General Electric | GE 1.5SLE | 2011/2012 | 49.1916 | -65.4279 |  | [226], [227], [228], [229], [230], [231] | ESRI
Quebec | Québec | Gros-Morne | 211.5 | GRM31 | 31 | 31/141 | 1500 | 77 | 80 | General Electric | GE 1.5SLE | 2011/2012 | 49.1897 | -65.427 |  | [226], [227], [228], [229], [230], [231] | ESRI
Quebec | Québec | Gros-Morne | 211.5 | GRM32 | 32 | 32/141 | 1500 | 77 | 80 | General Electric | GE 1.5SLE | 2011/2012 | 49.1862 | -65.4254 |  | [226], [227], [228], [229], [230], [231] | ESRI
Quebec | Québec | Gros-Morne | 211.5 | GRM33 | 33 | 33/141 | 1500 | 77 | 80 | General Electric | GE 1.5SLE | 2011/2012 | 49.1882 | -65.4183 |  | [226], [227], [228], [229], [230], [231] | ESRI
Quebec | Québec | Gros-Morne | 211.5 | GRM34 | 34 | 34/141 | 1500 | 77 | 80 | General Electric | GE 1.5SLE | 2011/2012 | 49.1863 | -65.417 |  | [226], [227], [228], [229], [230], [231] | ESRI
Quebec | Québec | Gros-Morne | 211.5 | GRM35 | 35 | 35/141 | 1500 | 77 | 80 | General Electric | GE 1.5SLE | 2011/2012 | 49.1789 | -65.42 |  | [226], [227], [228], [229], [230], [231] | ESRI
Quebec | Québec | Gros-Morne | 211.5 | GRM36 | 36 | 36/141 | 1500 | 77 | 80 | General Electric | GE 1.5SLE | 2011/2012 | 49.1769 | -65.4183 |  | [226], [227], [228], [229], [230], [231] | ESRI
Quebec | Québec | Gros-Morne | 211.5 | GRM37 | 37 | 37/141 | 1500 | 77 | 80 | General Electric | GE 1.5SLE | 2011/2012 | 49.1739 | -65.4185 |  | [226], [227], [228], [229], [230], [231] | ESRI
Quebec | Québec | Gros-Morne | 211.5 | GRM38 | 38 | 38/141 | 1500 | 77 | 80 | General Electric | GE 1.5SLE | 2011/2012 | 49.1759 | -65.4092 |  | [226], [227], [228], [229], [230], [231] | ESRI
Quebec | Québec | Gros-Morne | 211.5 | GRM39 | 39 | 39/141 | 1500 | 77 | 80 | General Electric | GE 1.5SLE | 2011/2012 | 49.2252 | -65.3974 |  | [226], [227], [228], [229], [230], [231] | ESRI
Quebec | Québec | Gros-Morne | 211.5 | GRM40 | 40 | 40/141 | 1500 | 77 | 80 | General Electric | GE 1.5SLE | 2011/2012 | 49.2261 | -65.3934 |  | [226], [227], [228], [229], [230], [231] | ESRI
Quebec | Québec | Gros-Morne | 211.5 | GRM41 | 41 | 41/141 | 1500 | 77 | 80 | General Electric | GE 1.5SLE | 2011/2012 | 49.2087 | -65.4076 |  | [226], [227], [228], [229], [230], [231] | ESRI
Quebec | Québec | Gros-Morne | 211.5 | GRM42 | 42 | 42/141 | 1500 | 77 | 80 | General Electric | GE 1.5SLE | 2011/2012 | 49.2121 | -65.4044 |  | [226], [227], [228], [229], [230], [231] | ESRI
Quebec | Québec | Gros-Morne | 211.5 | GRM43 | 43 | 43/141 | 1500 | 77 | 80 | General Electric | GE 1.5SLE | 2011/2012 | 49.2145 | -65.3955 |  | [226], [227], [228], [229], [230], [231] | ESRI
Quebec | Québec | Gros-Morne | 211.5 | GRM44 | 44 | 44/141 | 1500 | 77 | 80 | General Electric | GE 1.5SLE | 2011/2012 | 49.2163 | -65.3872 |  | [226], [227], [228], [229], [230], [231] | ESRI
Quebec | Québec | Gros-Morne | 211.5 | GRM45 | 45 | 45/141 | 1500 | 77 | 80 | General Electric | GE 1.5SLE | 2011/2012 | 49.2143 | -65.3845 |  | [226], [227], [228], [229], [230], [231] | ESRI
Quebec | Québec | Gros-Morne | 211.5 | GRM46 | 46 | 46/141 | 1500 | 77 | 80 | General Electric | GE 1.5SLE | 2011/2012 | 49.202 | -65.4012 |  | [226], [227], [228], [229], [230], [231] | ESRI
Quebec | Québec | Gros-Morne | 211.5 | GRM47 | 47 | 47/141 | 1500 | 77 | 80 | General Electric | GE 1.5SLE | 2011/2012 | 49.2078 | -65.3655 |  | [226], [227], [228], [229], [230], [231] | ESRI
Quebec | Québec | Gros-Morne | 211.5 | GRM48 | 48 | 48/141 | 1500 | 77 | 80 | General Electric | GE 1.5SLE | 2011/2012 | 49.2045 | -65.3684 |  | [226], [227], [228], [229], [230], [231] | ESRI
Quebec | Québec | Gros-Morne | 211.5 | GRM49 | 49 | 49/141 | 1500 | 77 | 80 | General Electric | GE 1.5SLE | 2011/2012 | 49.2025 | -65.3666 |  | [226], [227], [228], [229], [230], [231] | ESRI
Quebec | Québec | Gros-Morne | 211.5 | GRM50 | 50 | 50/141 | 1500 | 77 | 80 | General Electric | GE 1.5SLE | 2011/2012 | 49.2028 | -65.3789 |  | [226], [227], [228], [229], [230], [231] | ESRI
Quebec | Québec | Gros-Morne | 211.5 | GRM51 | 51 | 51/141 | 1500 | 77 | 80 | General Electric | GE 1.5SLE | 2011/2012 | 49.2007 | -65.3791 |  | [226], [227], [228], [229], [230], [231] | ESRI
Quebec | Québec | Gros-Morne | 211.5 | GRM52 | 52 | 52/141 | 1500 | 77 | 80 | General Electric | GE 1.5SLE | 2011/2012 | 49.1935 | -65.376 |  | [226], [227], [228], [229], [230], [231] | ESRI
Quebec | Québec | Gros-Morne | 211.5 | GRM53 | 53 | 53/141 | 1500 | 77 | 80 | General Electric | GE 1.5SLE | 2011/2012 | 49.1923 | -65.3803 |  | [226], [227], [228], [229], [230], [231] | ESRI
Quebec | Québec | Gros-Morne | 211.5 | GRM54 | 54 | 54/141 | 1500 | 77 | 80 | General Electric | GE 1.5SLE | 2011/2012 | 49.1917 | -65.3848 |  | [226], [227], [228], [229], [230], [231] | ESRI
Quebec | Québec | Gros-Morne | 211.5 | GRM55 | 55 | 55/141 | 1500 | 77 | 80 | General Electric | GE 1.5SLE | 2011/2012 | 49.1904 | -65.3888 |  | [226], [227], [228], [229], [230], [231] | ESRI
Quebec | Québec | Gros-Morne | 211.5 | GRM56 | 56 | 56/141 | 1500 | 77 | 80 | General Electric | GE 1.5SLE | 2011/2012 | 49.2359 | -65.4867 |  | [226], [227], [228], [229], [230], [231] | ESRI
Quebec | Québec | Gros-Morne | 211.5 | GRM57 | 57 | 57/141 | 1500 | 77 | 80 | General Electric | GE 1.5SLE | 2011/2012 | 49.2369 | -65.4923 |  | [226], [227], [228], [229], [230], [231] | ESRI
Quebec | Québec | Gros-Morne | 211.5 | GRM58 | 58 | 58/141 | 1500 | 77 | 80 | General Electric | GE 1.5SLE | 2011/2012 | 49.2349 | -65.4918 |  | [226], [227], [228], [229], [230], [231] | ESRI
Quebec | Québec | Gros-Morne | 211.5 | GRM59 | 59 | 59/141 | 1500 | 77 | 80 | General Electric | GE 1.5SLE | 2011/2012 | 49.2329 | -65.4914 |  | [226], [227], [228], [229], [230], [231] | ESRI
Quebec | Québec | Gros-Morne | 211.5 | GRM60 | 60 | 60/141 | 1500 | 77 | 80 | General Electric | GE 1.5SLE | 2011/2012 | 49.2308 | -65.4906 |  | [226], [227], [228], [229], [230], [231] | ESRI
Quebec | Québec | Gros-Morne | 211.5 | GRM61 | 61 | 61/141 | 1500 | 77 | 80 | General Electric | GE 1.5SLE | 2011/2012 | 49.2258 | -65.4851 |  | [226], [227], [228], [229], [230], [231] | ESRI
Quebec | Québec | Gros-Morne | 211.5 | GRM62 | 62 | 62/141 | 1500 | 77 | 80 | General Electric | GE 1.5SLE | 2011/2012 | 49.2268 | -65.4762 |  | [226], [227], [228], [229], [230], [231] | ESRI
Quebec | Québec | Gros-Morne | 211.5 | GRM63 | 63 | 63/141 | 1500 | 77 | 80 | General Electric | GE 1.5SLE | 2011/2012 | 49.2248 | -65.4757 |  | [226], [227], [228], [229], [230], [231] | ESRI
Quebec | Québec | Gros-Morne | 211.5 | GRM64 | 64 | 64/141 | 1500 | 77 | 80 | General Electric | GE 1.5SLE | 2011/2012 | 49.2262 | -65.4642 |  | [226], [227], [228], [229], [230], [231] | ESRI
Quebec | Québec | Gros-Morne | 211.5 | GRM65 | 65 | 65/141 | 1500 | 77 | 80 | General Electric | GE 1.5SLE | 2011/2012 | 49.2229 | -65.466 |  | [226], [227], [228], [229], [230], [231] | ESRI
Quebec | Québec | Gros-Morne | 211.5 | GRM66 | 66 | 66/141 | 1500 | 77 | 80 | General Electric | GE 1.5SLE | 2011/2012 | 49.2218 | -65.4725 |  | [226], [227], [228], [229], [230], [231] | ESRI
Quebec | Québec | Gros-Morne | 211.5 | GRM67 | 67 | 67/141 | 1500 | 77 | 80 | General Electric | GE 1.5SLE | 2011/2012 | 49.2371 | -65.4997 |  | [226], [227], [228], [229], [230], [231] | ESRI
Quebec | Québec | Gros-Morne | 211.5 | GRM68 | 68 | 68/141 | 1500 | 77 | 80 | General Electric | GE 1.5SLE | 2011/2012 | 49.235 | -65.4991 |  | [226], [227], [228], [229], [230], [231] | ESRI
Quebec | Québec | Gros-Morne | 211.5 | GRM69 | 69 | 69/141 | 1500 | 77 | 80 | General Electric | GE 1.5SLE | 2011/2012 | 49.2318 | -65.4978 |  | [226], [227], [228], [229], [230], [231] | ESRI
Quebec | Québec | Gros-Morne | 211.5 | GRM70 | 70 | 70/141 | 1500 | 77 | 80 | General Electric | GE 1.5SLE | 2011/2012 | 49.2299 | -65.4971 |  | [226], [227], [228], [229], [230], [231] | ESRI
Quebec | Québec | Gros-Morne | 211.5 | GRM71 | 71 | 71/141 | 1500 | 77 | 80 | General Electric | GE 1.5SLE | 2011/2012 | 49.2278 | -65.4944 |  | [226], [227], [228], [229], [230], [231] | ESRI
Quebec | Québec | Gros-Morne | 211.5 | GRM72 | 72 | 72/141 | 1500 | 77 | 80 | General Electric | GE 1.5SLE | 2011/2012 | 49.2256 | -65.4942 |  | [226], [227], [228], [229], [230], [231] | ESRI
Quebec | Québec | Gros-Morne | 211.5 | GRM73 | 73 | 73/141 | 1500 | 77 | 80 | General Electric | GE 1.5SLE | 2011/2012 | 49.2236 | -65.4936 |  | [226], [227], [228], [229], [230], [231] | ESRI
Quebec | Québec | Gros-Morne | 211.5 | GRM74 | 74 | 74/141 | 1500 | 77 | 80 | General Electric | GE 1.5SLE | 2011/2012 | 49.222 | -65.5002 |  | [226], [227], [228], [229], [230], [231] | ESRI
Quebec | Québec | Gros-Morne | 211.5 | GRM75 | 75 | 75/141 | 1500 | 77 | 80 | General Electric | GE 1.5SLE | 2011/2012 | 49.2193 | -65.4998 |  | [226], [227], [228], [229], [230], [231] | ESRI
Quebec | Québec | Gros-Morne | 211.5 | GRM76 | 76 | 76/141 | 1500 | 77 | 80 | General Electric | GE 1.5SLE | 2011/2012 | 49.2169 | -65.4995 |  | [226], [227], [228], [229], [230], [231] | ESRI
Quebec | Québec | Gros-Morne | 211.5 | GRM77 | 77 | 77/141 | 1500 | 77 | 80 | General Electric | GE 1.5SLE | 2011/2012 | 49.2193 | -65.4915 |  | [226], [227], [228], [229], [230], [231] | ESRI
Quebec | Québec | Gros-Morne | 211.5 | GRM78 | 78 | 78/141 | 1500 | 77 | 80 | General Electric | GE 1.5SLE | 2011/2012 | 49.2173 | -65.4902 |  | [226], [227], [228], [229], [230], [231] | ESRI
Quebec | Québec | Gros-Morne | 211.5 | GRM79 | 79 | 79/141 | 1500 | 77 | 80 | General Electric | GE 1.5SLE | 2011/2012 | 49.2153 | -65.4854 |  | [226], [227], [228], [229], [230], [231] | ESRI
Quebec | Québec | Gros-Morne | 211.5 | GRM80 | 80 | 80/141 | 1500 | 77 | 80 | General Electric | GE 1.5SLE | 2011/2012 | 49.2144 | -65.4806 |  | [226], [227], [228], [229], [230], [231] | ESRI
Quebec | Québec | Gros-Morne | 211.5 | GRM81 | 81 | 81/141 | 1500 | 77 | 80 | General Electric | GE 1.5SLE | 2011/2012 | 49.2201 | -65.484 |  | [226], [227], [228], [229], [230], [231] | ESRI
Quebec | Québec | Gros-Morne | 211.5 | GRM82 | 82 | 82/141 | 1500 | 77 | 80 | General Electric | GE 1.5SLE | 2011/2012 | 49.2233 | -65.4834 |  | [226], [227], [228], [229], [230], [231] | ESRI
Quebec | Québec | Gros-Morne | 211.5 | GRM83 | 83 | 83/141 | 1500 | 77 | 80 | General Electric | GE 1.5SLE | 2011/2012 | 49.221 | -65.4798 |  | [226], [227], [228], [229], [230], [231] | ESRI
Quebec | Québec | Gros-Morne | 211.5 | GRM84 | 84 | 84/141 | 1500 | 77 | 80 | General Electric | GE 1.5SLE | 2011/2012 | 49.2237 | -65.5126 |  | [226], [227], [228], [229], [230], [231] | ESRI
Quebec | Québec | Gros-Morne | 211.5 | GRM85 | 85 | 85/141 | 1500 | 77 | 80 | General Electric | GE 1.5SLE | 2011/2012 | 49.2219 | -65.5091 |  | [226], [227], [228], [229], [230], [231] | ESRI
Quebec | Québec | Gros-Morne | 211.5 | GRM86 | 86 | 86/141 | 1500 | 77 | 80 | General Electric | GE 1.5SLE | 2011/2012 | 49.2147 | -65.5 |  | [226], [227], [228], [229], [230], [231] | ESRI
Quebec | Québec | Gros-Morne | 211.5 | GRM87 | 87 | 87/141 | 1500 | 77 | 80 | General Electric | GE 1.5SLE | 2011/2012 | 49.2127 | -65.4993 |  | [226], [227], [228], [229], [230], [231] | ESRI
Quebec | Québec | Gros-Morne | 211.5 | GRM88 | 88 | 88/141 | 1500 | 77 | 80 | General Electric | GE 1.5SLE | 2011/2012 | 49.2098 | -65.5168 |  | [226], [227], [228], [229], [230], [231] | ESRI
Quebec | Québec | Gros-Morne | 211.5 | GRM89 | 89 | 89/141 | 1500 | 77 | 80 | General Electric | GE 1.5SLE | 2011/2012 | 49.2111 | -65.5075 |  | [226], [227], [228], [229], [230], [231] | ESRI
Quebec | Québec | Gros-Morne | 211.5 | GRM90 | 90 | 90/141 | 1500 | 77 | 80 | General Electric | GE 1.5SLE | 2011/2012 | 49.2075 | -65.5054 |  | [226], [227], [228], [229], [230], [231] | ESRI
Quebec | Québec | Gros-Morne | 211.5 | GRM91 | 91 | 91/141 | 1500 | 77 | 80 | General Electric | GE 1.5SLE | 2011/2012 | 49.2084 | -65.4973 |  | [226], [227], [228], [229], [230], [231] | ESRI
Quebec | Québec | Gros-Morne | 211.5 | GRM92 | 92 | 92/141 | 1500 | 77 | 80 | General Electric | GE 1.5SLE | 2011/2012 | 49.2059 | -65.4957 |  | [226], [227], [228], [229], [230], [231] | ESRI
Quebec | Québec | Gros-Morne | 211.5 | GRM93 | 93 | 93/141 | 1500 | 77 | 80 | General Electric | GE 1.5SLE | 2011/2012 | 49.2028 | -65.4947 |  | [226], [227], [228], [229], [230], [231] | ESRI
Quebec | Québec | Gros-Morne | 211.5 | GRM94 | 94 | 94/141 | 1500 | 77 | 80 | General Electric | GE 1.5SLE | 2011/2012 | 49.2006 | -65.4934 |  | [226], [227], [228], [229], [230], [231] | ESRI
Quebec | Québec | Gros-Morne | 211.5 | GRM95 | 95 | 95/141 | 1500 | 77 | 80 | General Electric | GE 1.5SLE | 2011/2012 | 49.1985 | -65.4922 |  | [226], [227], [228], [229], [230], [231] | ESRI
Quebec | Québec | Gros-Morne | 211.5 | GRM96 | 96 | 96/141 | 1500 | 77 | 80 | General Electric | GE 1.5SLE | 2011/2012 | 49.1963 | -65.4923 |  | [226], [227], [228], [229], [230], [231] | ESRI
Quebec | Québec | Gros-Morne | 211.5 | GRM97 | 97 | 97/141 | 1500 | 77 | 80 | General Electric | GE 1.5SLE | 2011/2012 | 49.1995 | -65.5162 |  | [226], [227], [228], [229], [230], [231] | ESRI
Quebec | Québec | Gros-Morne | 211.5 | GRM98 | 98 | 98/141 | 1500 | 77 | 80 | General Electric | GE 1.5SLE | 2011/2012 | 49.1975 | -65.5152 |  | [226], [227], [228], [229], [230], [231] | ESRI
Quebec | Québec | Gros-Morne | 211.5 | GRM99 | 99 | 99/141 | 1500 | 77 | 80 | General Electric | GE 1.5SLE | 2011/2012 | 49.2002 | -65.5103 |  | [226], [227], [228], [229], [230], [231] | ESRI
Quebec | Québec | Gros-Morne | 211.5 | GRM100 | 100 | 100/141 | 1500 | 77 | 80 | General Electric | GE 1.5SLE | 2011/2012 | 49.2005 | -65.5053 |  | [226], [227], [228], [229], [230], [231] | ESRI
Quebec | Québec | Gros-Morne | 211.5 | GRM101 | 101 | 101/141 | 1500 | 77 | 80 | General Electric | GE 1.5SLE | 2011/2012 | 49.1983 | -65.5047 |  | [226], [227], [228], [229], [230], [231] | ESRI
Quebec | Québec | Gros-Morne | 211.5 | GRM102 | 102 | 102/141 | 1500 | 77 | 80 | General Electric | GE 1.5SLE | 2011/2012 | 49.1962 | -65.503 |  | [226], [227], [228], [229], [230], [231] | ESRI
Quebec | Québec | Gros-Morne | 211.5 | GRM103 | 103 | 103/141 | 1500 | 77 | 80 | General Electric | GE 1.5SLE | 2011/2012 | 49.194 | -65.5018 |  | [226], [227], [228], [229], [230], [231] | ESRI
Quebec | Québec | Gros-Morne | 211.5 | GRM104 | 104 | 104/141 | 1500 | 77 | 80 | General Electric | GE 1.5SLE | 2011/2012 | 49.1919 | -65.5006 |  | [226], [227], [228], [229], [230], [231] | ESRI
Quebec | Québec | Gros-Morne | 211.5 | GRM105 | 105 | 105/141 | 1500 | 77 | 80 | General Electric | GE 1.5SLE | 2011/2012 | 49.1898 | -65.4993 |  | [226], [227], [228], [229], [230], [231] | ESRI
Quebec | Québec | Gros-Morne | 211.5 | GRM106 | 106 | 106/141 | 1500 | 77 | 80 | General Electric | GE 1.5SLE | 2011/2012 | 49.1936 | -65.5124 |  | [226], [227], [228], [229], [230], [231] | ESRI
Quebec | Québec | Gros-Morne | 211.5 | GRM107 | 107 | 107/141 | 1500 | 77 | 80 | General Electric | GE 1.5SLE | 2011/2012 | 49.1917 | -65.5133 |  | [226], [227], [228], [229], [230], [231] | ESRI
Quebec | Québec | Gros-Morne | 211.5 | GRM108 | 108 | 108/141 | 1500 | 77 | 80 | General Electric | GE 1.5SLE | 2011/2012 | 49.1896 | -65.5136 |  | [226], [227], [228], [229], [230], [231] | ESRI
Quebec | Québec | Gros-Morne | 211.5 | GRM109 | 109 | 109/141 | 1500 | 77 | 80 | General Electric | GE 1.5SLE | 2011/2012 | 49.1867 | -65.509 |  | [226], [227], [228], [229], [230], [231] | ESRI
Quebec | Québec | Gros-Morne | 211.5 | GRM110 | 110 | 110/141 | 1500 | 77 | 80 | General Electric | GE 1.5SLE | 2011/2012 | 49.185 | -65.5023 |  | [226], [227], [228], [229], [230], [231] | ESRI
Quebec | Québec | Gros-Morne | 211.5 | GRM111 | 111 | 111/141 | 1500 | 77 | 80 | General Electric | GE 1.5SLE | 2011/2012 | 49.1828 | -65.502 |  | [226], [227], [228], [229], [230], [231] | ESRI
Quebec | Québec | Gros-Morne | 211.5 | GRM112 | 112 | 112/141 | 1500 | 77 | 80 | General Electric | GE 1.5SLE | 2011/2012 | 49.1793 | -65.5023 |  | [226], [227], [228], [229], [230], [231] | ESRI
Quebec | Québec | Gros-Morne | 211.5 | GRM113 | 113 | 113/141 | 1500 | 77 | 80 | General Electric | GE 1.5SLE | 2011/2012 | 49.1774 | -65.5014 |  | [226], [227], [228], [229], [230], [231] | ESRI
Quebec | Québec | Gros-Morne | 211.5 | GRM114 | 114 | 114/141 | 1500 | 77 | 80 | General Electric | GE 1.5SLE | 2011/2012 | 49.1752 | -65.5006 |  | [226], [227], [228], [229], [230], [231] | ESRI
Quebec | Québec | Gros-Morne | 211.5 | GRM115 | 115 | 115/141 | 1500 | 77 | 80 | General Electric | GE 1.5SLE | 2011/2012 | 49.1732 | -65.5004 |  | [226], [227], [228], [229], [230], [231] | ESRI
Quebec | Québec | Gros-Morne | 211.5 | GRM116 | 116 | 116/141 | 1500 | 77 | 80 | General Electric | GE 1.5SLE | 2011/2012 | 49.1767 | -65.5118 |  | [226], [227], [228], [229], [230], [231] | ESRI
Quebec | Québec | Gros-Morne | 211.5 | GRM117 | 117 | 117/141 | 1500 | 77 | 80 | General Electric | GE 1.5SLE | 2011/2012 | 49.1748 | -65.5111 |  | [226], [227], [228], [229], [230], [231] | ESRI
Quebec | Québec | Gros-Morne | 211.5 | GRM118 | 118 | 118/141 | 1500 | 77 | 80 | General Electric | GE 1.5SLE | 2011/2012 | 49.1867 | -65.4947 |  | [226], [227], [228], [229], [230], [231] | ESRI
Quebec | Québec | Gros-Morne | 211.5 | GRM119 | 119 | 119/141 | 1500 | 77 | 80 | General Electric | GE 1.5SLE | 2011/2012 | 49.1836 | -65.4914 |  | [226], [227], [228], [229], [230], [231] | ESRI
Quebec | Québec | Gros-Morne | 211.5 | GRM120 | 120 | 120/141 | 1500 | 77 | 80 | General Electric | GE 1.5SLE | 2011/2012 | 49.1815 | -65.4901 |  | [226], [227], [228], [229], [230], [231] | ESRI
Quebec | Québec | Gros-Morne | 211.5 | GRM121 | 121 | 121/141 | 1500 | 77 | 80 | General Electric | GE 1.5SLE | 2011/2012 | 49.1794 | -65.4883 |  | [226], [227], [228], [229], [230], [231] | ESRI
Quebec | Québec | Gros-Morne | 211.5 | GRM122 | 122 | 122/141 | 1500 | 77 | 80 | General Electric | GE 1.5SLE | 2011/2012 | 49.1775 | -65.4877 |  | [226], [227], [228], [229], [230], [231] | ESRI
Quebec | Québec | Gros-Morne | 211.5 | GRM123 | 123 | 123/141 | 1500 | 77 | 80 | General Electric | GE 1.5SLE | 2011/2012 | 49.1784 | -65.4796 |  | [226], [227], [228], [229], [230], [231] | ESRI
Quebec | Québec | Gros-Morne | 211.5 | GRM124 | 124 | 124/141 | 1500 | 77 | 80 | General Electric | GE 1.5SLE | 2011/2012 | 49.1816 | -65.4796 |  | [226], [227], [228], [229], [230], [231] | ESRI
Quebec | Québec | Gros-Morne | 211.5 | GRM125 | 125 | 125/141 | 1500 | 77 | 80 | General Electric | GE 1.5SLE | 2011/2012 | 49.2008 | -65.48 |  | [226], [227], [228], [229], [230], [231] | ESRI
Quebec | Québec | Gros-Morne | 211.5 | GRM126 | 126 | 126/141 | 1500 | 77 | 80 | General Electric | GE 1.5SLE | 2011/2012 | 49.1986 | -65.4791 |  | [226], [227], [228], [229], [230], [231] | ESRI
Quebec | Québec | Gros-Morne | 211.5 | GRM127 | 127 | 127/141 | 1500 | 77 | 80 | General Electric | GE 1.5SLE | 2011/2012 | 49.2015 | -65.4693 |  | [226], [227], [228], [229], [230], [231] | ESRI
Quebec | Québec | Gros-Morne | 211.5 | GRM128 | 128 | 128/141 | 1500 | 77 | 80 | General Electric | GE 1.5SLE | 2011/2012 | 49.1994 | -65.4689 |  | [226], [227], [228], [229], [230], [231] | ESRI
Quebec | Québec | Gros-Morne | 211.5 | GRM129 | 129 | 129/141 | 1500 | 77 | 80 | General Electric | GE 1.5SLE | 2011/2012 | 49.1964 | -65.469 |  | [226], [227], [228], [229], [230], [231] | ESRI
Quebec | Québec | Gros-Morne | 211.5 | GRM130 | 130 | 130/141 | 1500 | 77 | 80 | General Electric | GE 1.5SLE | 2011/2012 | 49.1961 | -65.4611 |  | [226], [227], [228], [229], [230], [231] | ESRI
Quebec | Québec | Gros-Morne | 211.5 | GRM131 | 131 | 131/141 | 1500 | 77 | 80 | General Electric | GE 1.5SLE | 2011/2012 | 49.1901 | -65.4659 |  | [226], [227], [228], [229], [230], [231] | ESRI
Quebec | Québec | Gros-Morne | 211.5 | GRM132 | 132 | 132/141 | 1500 | 77 | 80 | General Electric | GE 1.5SLE | 2011/2012 | 49.1847 | -65.4583 |  | [226], [227], [228], [229], [230], [231] | ESRI
Quebec | Québec | Gros-Morne | 211.5 | GRM133 | 133 | 133/141 | 1500 | 77 | 80 | General Electric | GE 1.5SLE | 2011/2012 | 49.1828 | -65.4577 |  | [226], [227], [228], [229], [230], [231] | ESRI
Quebec | Québec | Gros-Morne | 211.5 | GRM134 | 134 | 134/141 | 1500 | 77 | 80 | General Electric | GE 1.5SLE | 2011/2012 | 49.1808 | -65.4572 |  | [226], [227], [228], [229], [230], [231] | ESRI
Quebec | Québec | Gros-Morne | 211.5 | GRM135 | 135 | 135/141 | 1500 | 77 | 80 | General Electric | GE 1.5SLE | 2011/2012 | 49.1784 | -65.4567 |  | [226], [227], [228], [229], [230], [231] | ESRI
Quebec | Québec | Gros-Morne | 211.5 | GRM136 | 136 | 136/141 | 1500 | 77 | 80 | General Electric | GE 1.5SLE | 2011/2012 | 49.1763 | -65.4562 |  | [226], [227], [228], [229], [230], [231] | ESRI
Quebec | Québec | Gros-Morne | 211.5 | GRM137 | 137 | 137/141 | 1500 | 77 | 80 | General Electric | GE 1.5SLE | 2011/2012 | 49.1732 | -65.4553 |  | [226], [227], [228], [229], [230], [231] | ESRI
Quebec | Québec | Gros-Morne | 211.5 | GRM138 | 138 | 138/141 | 1500 | 77 | 80 | General Electric | GE 1.5SLE | 2011/2012 | 49.2043 | -65.4042 |  | [226], [227], [228], [229], [230], [231] | ESRI
Quebec | Québec | Gros-Morne | 211.5 | GRM139 | 139 | 139/141 | 1500 | 77 | 80 | General Electric | GE 1.5SLE | 2011/2012 | 49.2086 | -65.3982 |  | [226], [227], [228], [229], [230], [231] | ESRI
Quebec | Québec | Gros-Morne | 211.5 | GRM140 | 140 | 140/141 | 1500 | 77 | 80 | General Electric | GE 1.5SLE | 2011/2012 | 49.2114 | -65.3932 |  | [226], [227], [228], [229], [230], [231] | ESRI
Quebec | Québec | Gros-Morne | 211.5 | GRM141 | 141 | 141/141 | 1500 | 77 | 80 | General Electric | GE 1.5SLE | 2011/2012 | 49.213 | -65.3994 |  | [226], [227], [228], [229], [230], [231] | ESRI
Quebec | Québec | Jardin d'Éole (Saint-Ulric Saint-Léandre) | 127.5 | SUL1 | 1 | 1/85 | 1500 | 77 | 80 | General Electric | GE 1.5SLE | 2009 | 48.7484 | -67.5983 |  | [272], [273], [274], [275], [276] | ESRI
Quebec | Québec | Jardin d'Éole (Saint-Ulric Saint-Léandre) | 127.5 | SUL2 | 2 | 2/85 | 1500 | 77 | 80 | General Electric | GE 1.5SLE | 2009 | 48.7458 | -67.5963 |  | [272], [273], [274], [275], [276] | ESRI
Quebec | Québec | Jardin d'Éole (Saint-Ulric Saint-Léandre) | 127.5 | SUL3 | 3 | 3/85 | 1500 | 77 | 80 | General Electric | GE 1.5SLE | 2009 | 48.7227 | -67.6095 |  | [272], [273], [274], [275], [276] | ESRI
Quebec | Québec | Jardin d'Éole (Saint-Ulric Saint-Léandre) | 127.5 | SUL4 | 4 | 4/85 | 1500 | 77 | 80 | General Electric | GE 1.5SLE | 2009 | 48.7198 | -67.6069 |  | [272], [273], [274], [275], [276] | ESRI
Quebec | Québec | Jardin d'Éole (Saint-Ulric Saint-Léandre) | 127.5 | SUL5 | 5 | 5/85 | 1500 | 77 | 80 | General Electric | GE 1.5SLE | 2009 | 48.7173 | -67.6083 |  | [272], [273], [274], [275], [276] | ESRI
Quebec | Québec | Jardin d'Éole (Saint-Ulric Saint-Léandre) | 127.5 | SUL6 | 6 | 6/85 | 1500 | 77 | 80 | General Electric | GE 1.5SLE | 2009 | 48.7161 | -67.6042 |  | [272], [273], [274], [275], [276] | ESRI
Quebec | Québec | Jardin d'Éole (Saint-Ulric Saint-Léandre) | 127.5 | SUL7 | 7 | 7/85 | 1500 | 77 | 80 | General Electric | GE 1.5SLE | 2009 | 48.7388 | -67.586 |  | [272], [273], [274], [275], [276] | ESRI
Quebec | Québec | Jardin d'Éole (Saint-Ulric Saint-Léandre) | 127.5 | SUL8 | 8 | 8/85 | 1500 | 77 | 80 | General Electric | GE 1.5SLE | 2009 | 48.714 | -67.6092 |  | [272], [273], [274], [275], [276] | ESRI
Quebec | Québec | Jardin d'Éole (Saint-Ulric Saint-Léandre) | 127.5 | SUL9 | 9 | 9/85 | 1500 | 77 | 80 | General Electric | GE 1.5SLE | 2009 | 48.7166 | -67.6124 |  | [272], [273], [274], [275], [276] | ESRI
Quebec | Québec | Jardin d'Éole (Saint-Ulric Saint-Léandre) | 127.5 | SUL10 | 10 | 10/85 | 1500 | 77 | 80 | General Electric | GE 1.5SLE | 2009 | 48.7185 | -67.6155 |  | [272], [273], [274], [275], [276] | ESRI
Quebec | Québec | Jardin d'Éole (Saint-Ulric Saint-Léandre) | 127.5 | SUL11 | 11 | 11/85 | 1500 | 77 | 80 | General Electric | GE 1.5SLE | 2009 | 48.7105 | -67.6183 |  | [272], [273], [274], [275], [276] | ESRI
Quebec | Québec | Jardin d'Éole (Saint-Ulric Saint-Léandre) | 127.5 | SUL12 | 12 | 12/85 | 1500 | 77 | 80 | General Electric | GE 1.5SLE | 2009 | 48.7084 | -67.6211 |  | [272], [273], [274], [275], [276] | ESRI
Quebec | Québec | Jardin d'Éole (Saint-Ulric Saint-Léandre) | 127.5 | SUL13 | 13 | 13/85 | 1500 | 77 | 80 | General Electric | GE 1.5SLE | 2009 | 48.706 | -67.6245 |  | [272], [273], [274], [275], [276] | ESRI
Quebec | Québec | Jardin d'Éole (Saint-Ulric Saint-Léandre) | 127.5 | SUL14 | 14 | 14/85 | 1500 | 77 | 80 | General Electric | GE 1.5SLE | 2009 | 48.7034 | -67.6264 |  | [272], [273], [274], [275], [276] | ESRI
Quebec | Québec | Jardin d'Éole (Saint-Ulric Saint-Léandre) | 127.5 | SUL15 | 15 | 15/85 | 1500 | 77 | 80 | General Electric | GE 1.5SLE | 2009 | 48.6977 | -67.6175 |  | [272], [273], [274], [275], [276] | ESRI
Quebec | Québec | Jardin d'Éole (Saint-Ulric Saint-Léandre) | 127.5 | SUL16 | 16 | 16/85 | 1500 | 77 | 80 | General Electric | GE 1.5SLE | 2009 | 48.7201 | -67.5826 |  | [272], [273], [274], [275], [276] | ESRI
Quebec | Québec | Jardin d'Éole (Saint-Ulric Saint-Léandre) | 127.5 | SUL17 | 17 | 17/85 | 1500 | 77 | 80 | General Electric | GE 1.5SLE | 2009 | 48.7198 | -67.5781 |  | [272], [273], [274], [275], [276] | ESRI
Quebec | Québec | Jardin d'Éole (Saint-Ulric Saint-Léandre) | 127.5 | SUL18 | 18 | 18/85 | 1500 | 77 | 80 | General Electric | GE 1.5SLE | 2009 | 48.7171 | -67.5773 |  | [272], [273], [274], [275], [276] | ESRI
Quebec | Québec | Jardin d'Éole (Saint-Ulric Saint-Léandre) | 127.5 | SUL19 | 19 | 19/85 | 1500 | 77 | 80 | General Electric | GE 1.5SLE | 2009 | 48.7252 | -67.5149 |  | [272], [273], [274], [275], [276] | ESRI
Quebec | Québec | Jardin d'Éole (Saint-Ulric Saint-Léandre) | 127.5 | SUL20 | 20 | 20/85 | 1500 | 77 | 80 | General Electric | GE 1.5SLE | 2009 | 48.722 | -67.5153 |  | [272], [273], [274], [275], [276] | ESRI
Quebec | Québec | Jardin d'Éole (Saint-Ulric Saint-Léandre) | 127.5 | SUL21 | 21 | 21/85 | 1500 | 77 | 80 | General Electric | GE 1.5SLE | 2009 | 48.7211 | -67.522 |  | [272], [273], [274], [275], [276] | ESRI
Quebec | Québec | Jardin d'Éole (Saint-Ulric Saint-Léandre) | 127.5 | SUL22 | 22 | 22/85 | 1500 | 77 | 80 | General Electric | GE 1.5SLE | 2009 | 48.7229 | -67.525 |  | [272], [273], [274], [275], [276] | ESRI
Quebec | Québec | Jardin d'Éole (Saint-Ulric Saint-Léandre) | 127.5 | SUL23 | 23 | 23/85 | 1500 | 77 | 80 | General Electric | GE 1.5SLE | 2009 | 48.7303 | -67.5241 |  | [272], [273], [274], [275], [276] | ESRI
Quebec | Québec | Jardin d'Éole (Saint-Ulric Saint-Léandre) | 127.5 | SUL24 | 24 | 24/85 | 1500 | 77 | 80 | General Electric | GE 1.5SLE | 2009 | 48.7289 | -67.5332 |  | [272], [273], [274], [275], [276] | ESRI
Quebec | Québec | Jardin d'Éole (Saint-Ulric Saint-Léandre) | 127.5 | SUL25 | 25 | 25/85 | 1500 | 77 | 80 | General Electric | GE 1.5SLE | 2009 | 48.7282 | -67.5375 |  | [272], [273], [274], [275], [276] | ESRI
Quebec | Québec | Jardin d'Éole (Saint-Ulric Saint-Léandre) | 127.5 | SUL26 | 26 | 26/85 | 1500 | 77 | 80 | General Electric | GE 1.5SLE | 2009 | 48.7265 | -67.541 |  | [272], [273], [274], [275], [276] | ESRI
Quebec | Québec | Jardin d'Éole (Saint-Ulric Saint-Léandre) | 127.5 | SUL27 | 27 | 27/85 | 1500 | 77 | 80 | General Electric | GE 1.5SLE | 2009 | 48.7242 | -67.5433 |  | [272], [273], [274], [275], [276] | ESRI
Quebec | Québec | Jardin d'Éole (Saint-Ulric Saint-Léandre) | 127.5 | SUL28 | 28 | 28/85 | 1500 | 77 | 80 | General Electric | GE 1.5SLE | 2009 | 48.7242 | -67.5475 |  | [272], [273], [274], [275], [276] | ESRI
Quebec | Québec | Jardin d'Éole (Saint-Ulric Saint-Léandre) | 127.5 | SUL29 | 29 | 29/85 | 1500 | 77 | 80 | General Electric | GE 1.5SLE | 2009 | 48.7222 | -67.5505 |  | [272], [273], [274], [275], [276] | ESRI
Quebec | Québec | Jardin d'Éole (Saint-Ulric Saint-Léandre) | 127.5 | SUL30 | 30 | 30/85 | 1500 | 77 | 80 | General Electric | GE 1.5SLE | 2009 | 48.724 | -67.5536 |  | [272], [273], [274], [275], [276] | ESRI
Quebec | Québec | Jardin d'Éole (Saint-Ulric Saint-Léandre) | 127.5 | SUL31 | 31 | 31/85 | 1500 | 77 | 80 | General Electric | GE 1.5SLE | 2009 | 48.721 | -67.5542 |  | [272], [273], [274], [275], [276] | ESRI
Quebec | Québec | Jardin d'Éole (Saint-Ulric Saint-Léandre) | 127.5 | SUL32 | 32 | 32/85 | 1500 | 77 | 80 | General Electric | GE 1.5SLE | 2009 | 48.7228 | -67.5574 |  | [272], [273], [274], [275], [276] | ESRI
Quebec | Québec | Jardin d'Éole (Saint-Ulric Saint-Léandre) | 127.5 | SUL33 | 33 | 33/85 | 1500 | 77 | 80 | General Electric | GE 1.5SLE | 2009 | 48.7218 | -67.6265 |  | [272], [273], [274], [275], [276] | ESRI
Quebec | Québec | Jardin d'Éole (Saint-Ulric Saint-Léandre) | 127.5 | SUL34 | 34 | 34/85 | 1500 | 77 | 80 | General Electric | GE 1.5SLE | 2009 | 48.7634 | -67.6921 |  | [272], [273], [274], [275], [276] | ESRI
Quebec | Québec | Jardin d'Éole (Saint-Ulric Saint-Léandre) | 127.5 | SUL35 | 35 | 35/85 | 1500 | 77 | 80 | General Electric | GE 1.5SLE | 2009 | 48.7609 | -67.6931 |  | [272], [273], [274], [275], [276] | ESRI
Quebec | Québec | Jardin d'Éole (Saint-Ulric Saint-Léandre) | 127.5 | SUL36 | 36 | 36/85 | 1500 | 77 | 80 | General Electric | GE 1.5SLE | 2009 | 48.7606 | -67.6894 |  | [272], [273], [274], [275], [276] | ESRI
Quebec | Québec | Jardin d'Éole (Saint-Ulric Saint-Léandre) | 127.5 | SUL37 | 37 | 37/85 | 1500 | 77 | 80 | General Electric | GE 1.5SLE | 2009 | 48.7597 | -67.6986 |  | [272], [273], [274], [275], [276] | ESRI
Quebec | Québec | Jardin d'Éole (Saint-Ulric Saint-Léandre) | 127.5 | SUL38 | 38 | 38/85 | 1500 | 77 | 80 | General Electric | GE 1.5SLE | 2009 | 48.7568 | -67.6986 |  | [272], [273], [274], [275], [276] | ESRI
Quebec | Québec | Jardin d'Éole (Saint-Ulric Saint-Léandre) | 127.5 | SUL39 | 39 | 39/85 | 1500 | 77 | 80 | General Electric | GE 1.5SLE | 2009 | 48.7541 | -67.6998 |  | [272], [273], [274], [275], [276] | ESRI
Quebec | Québec | Jardin d'Éole (Saint-Ulric Saint-Léandre) | 127.5 | SUL40 | 40 | 40/85 | 1500 | 77 | 80 | General Electric | GE 1.5SLE | 2009 | 48.7559 | -67.7043 |  | [272], [273], [274], [275], [276] | ESRI
Quebec | Québec | Jardin d'Éole (Saint-Ulric Saint-Léandre) | 127.5 | SUL41 | 41 | 41/85 | 1500 | 77 | 80 | General Electric | GE 1.5SLE | 2009 | 48.7755 | -67.7133 |  | [272], [273], [274], [275], [276] | ESRI
Quebec | Québec | Jardin d'Éole (Saint-Ulric Saint-Léandre) | 127.5 | SUL42 | 42 | 42/85 | 1500 | 77 | 80 | General Electric | GE 1.5SLE | 2009 | 48.7721 | -67.7089 |  | [272], [273], [274], [275], [276] | ESRI
Quebec | Québec | Jardin d'Éole (Saint-Ulric Saint-Léandre) | 127.5 | SUL43 | 43 | 43/85 | 1500 | 77 | 80 | General Electric | GE 1.5SLE | 2009 | 48.7732 | -67.7287 |  | [272], [273], [274], [275], [276] | ESRI
Quebec | Québec | Jardin d'Éole (Saint-Ulric Saint-Léandre) | 127.5 | SUL44 | 44 | 44/85 | 1500 | 77 | 80 | General Electric | GE 1.5SLE | 2009 | 48.7712 | -67.7254 |  | [272], [273], [274], [275], [276] | ESRI
Quebec | Québec | Jardin d'Éole (Saint-Ulric Saint-Léandre) | 127.5 | SUL45 | 45 | 45/85 | 1500 | 77 | 80 | General Electric | GE 1.5SLE | 2009 | 48.7692 | -67.7218 |  | [272], [273], [274], [275], [276] | ESRI
Quebec | Québec | Jardin d'Éole (Saint-Ulric Saint-Léandre) | 127.5 | SUL46 | 46 | 46/85 | 1500 | 77 | 80 | General Electric | GE 1.5SLE | 2009 | 48.767 | -67.7179 |  | [272], [273], [274], [275], [276] | ESRI
Quebec | Québec | Jardin d'Éole (Saint-Ulric Saint-Léandre) | 127.5 | SUL47 | 47 | 47/85 | 1500 | 77 | 80 | General Electric | GE 1.5SLE | 2009 | 48.7649 | -67.7147 |  | [272], [273], [274], [275], [276] | ESRI
Quebec | Québec | Jardin d'Éole (Saint-Ulric Saint-Léandre) | 127.5 | SUL48 | 48 | 48/85 | 1500 | 77 | 80 | General Electric | GE 1.5SLE | 2009 | 48.7586 | -67.7228 |  | [272], [273], [274], [275], [276] | ESRI
Quebec | Québec | Jardin d'Éole (Saint-Ulric Saint-Léandre) | 127.5 | SUL49 | 49 | 49/85 | 1500 | 77 | 80 | General Electric | GE 1.5SLE | 2009 | 48.7566 | -67.7191 |  | [272], [273], [274], [275], [276] | ESRI
Quebec | Québec | Jardin d'Éole (Saint-Ulric Saint-Léandre) | 127.5 | SUL50 | 50 | 50/85 | 1500 | 77 | 80 | General Electric | GE 1.5SLE | 2009 | 48.7515 | -67.7052 |  | [272], [273], [274], [275], [276] | ESRI
Quebec | Québec | Jardin d'Éole (Saint-Ulric Saint-Léandre) | 127.5 | SUL51 | 51 | 51/85 | 1500 | 77 | 80 | General Electric | GE 1.5SLE | 2009 | 48.7493 | -67.7078 |  | [272], [273], [274], [275], [276] | ESRI
Quebec | Québec | Jardin d'Éole (Saint-Ulric Saint-Léandre) | 127.5 | SUL52 | 52 | 52/85 | 1500 | 77 | 80 | General Electric | GE 1.5SLE | 2009 | 48.7473 | -67.7107 |  | [272], [273], [274], [275], [276] | ESRI
Quebec | Québec | Jardin d'Éole (Saint-Ulric Saint-Léandre) | 127.5 | SUL53 | 53 | 53/85 | 1500 | 77 | 80 | General Electric | GE 1.5SLE | 2009 | 48.746 | -67.707 |  | [272], [273], [274], [275], [276] | ESRI
Quebec | Québec | Jardin d'Éole (Saint-Ulric Saint-Léandre) | 127.5 | SUL54 | 54 | 54/85 | 1500 | 77 | 80 | General Electric | GE 1.5SLE | 2009 | 48.7451 | -67.7011 |  | [272], [273], [274], [275], [276] | ESRI
Quebec | Québec | Jardin d'Éole (Saint-Ulric Saint-Léandre) | 127.5 | SUL55 | 55 | 55/85 | 1500 | 77 | 80 | General Electric | GE 1.5SLE | 2009 | 48.7479 | -67.6839 |  | [272], [273], [274], [275], [276] | ESRI
Quebec | Québec | Jardin d'Éole (Saint-Ulric Saint-Léandre) | 127.5 | SUL56 | 56 | 56/85 | 1500 | 77 | 80 | General Electric | GE 1.5SLE | 2009 | 48.7461 | -67.6859 |  | [272], [273], [274], [275], [276] | ESRI
Quebec | Québec | Jardin d'Éole (Saint-Ulric Saint-Léandre) | 127.5 | SUL57 | 57 | 57/85 | 1500 | 77 | 80 | General Electric | GE 1.5SLE | 2009 | 48.7313 | -67.6991 |  | [272], [273], [274], [275], [276] | ESRI
Quebec | Québec | Jardin d'Éole (Saint-Ulric Saint-Léandre) | 127.5 | SUL58 | 58 | 58/85 | 1500 | 77 | 80 | General Electric | GE 1.5SLE | 2009 | 48.7286 | -67.6936 |  | [272], [273], [274], [275], [276] | ESRI
Quebec | Québec | Jardin d'Éole (Saint-Ulric Saint-Léandre) | 127.5 | SUL59 | 59 | 59/85 | 1500 | 77 | 80 | General Electric | GE 1.5SLE | 2009 | 48.7264 | -67.6981 |  | [272], [273], [274], [275], [276] | ESRI
Quebec | Québec | Jardin d'Éole (Saint-Ulric Saint-Léandre) | 127.5 | SUL60 | 60 | 60/85 | 1500 | 77 | 80 | General Electric | GE 1.5SLE | 2009 | 48.7232 | -67.7022 |  | [272], [273], [274], [275], [276] | ESRI
Quebec | Québec | Jardin d'Éole (Saint-Ulric Saint-Léandre) | 127.5 | SUL61 | 61 | 61/85 | 1500 | 77 | 80 | General Electric | GE 1.5SLE | 2009 | 48.7207 | -67.7086 |  | [272], [273], [274], [275], [276] | ESRI
Quebec | Québec | Jardin d'Éole (Saint-Ulric Saint-Léandre) | 127.5 | SUL62 | 62 | 62/85 | 1500 | 77 | 80 | General Electric | GE 1.5SLE | 2009 | 48.7271 | -67.7084 |  | [272], [273], [274], [275], [276] | ESRI
Quebec | Québec | Jardin d'Éole (Saint-Ulric Saint-Léandre) | 127.5 | SUL63 | 63 | 63/85 | 1500 | 77 | 80 | General Electric | GE 1.5SLE | 2009 | 48.7452 | -67.7138 |  | [272], [273], [274], [275], [276] | ESRI
Quebec | Québec | Jardin d'Éole (Saint-Ulric Saint-Léandre) | 127.5 | SUL64 | 64 | 64/85 | 1500 | 77 | 80 | General Electric | GE 1.5SLE | 2009 | 48.7432 | -67.7176 |  | [272], [273], [274], [275], [276] | ESRI
Quebec | Québec | Jardin d'Éole (Saint-Ulric Saint-Léandre) | 127.5 | SUL65 | 65 | 65/85 | 1500 | 77 | 80 | General Electric | GE 1.5SLE | 2009 | 48.7398 | -67.7077 |  | [272], [273], [274], [275], [276] | ESRI
Quebec | Québec | Jardin d'Éole (Saint-Ulric Saint-Léandre) | 127.5 | SUL66 | 66 | 66/85 | 1500 | 77 | 80 | General Electric | GE 1.5SLE | 2009 | 48.7404 | -67.7171 |  | [272], [273], [274], [275], [276] | ESRI
Quebec | Québec | Jardin d'Éole (Saint-Ulric Saint-Léandre) | 127.5 | SUL67 | 67 | 67/85 | 1500 | 77 | 80 | General Electric | GE 1.5SLE | 2009 | 48.7423 | -67.7216 |  | [272], [273], [274], [275], [276] | ESRI
Quebec | Québec | Jardin d'Éole (Saint-Ulric Saint-Léandre) | 127.5 | SUL68 | 68 | 68/85 | 1500 | 77 | 80 | General Electric | GE 1.5SLE | 2009 | 48.7536 | -67.7255 |  | [272], [273], [274], [275], [276] | ESRI
Quebec | Québec | Jardin d'Éole (Saint-Ulric Saint-Léandre) | 127.5 | SUL69 | 69 | 69/85 | 1500 | 77 | 80 | General Electric | GE 1.5SLE | 2009 | 48.7553 | -67.7309 |  | [272], [273], [274], [275], [276] | ESRI
Quebec | Québec | Jardin d'Éole (Saint-Ulric Saint-Léandre) | 127.5 | SUL70 | 70 | 70/85 | 1500 | 77 | 80 | General Electric | GE 1.5SLE | 2009 | 48.753 | -67.7345 |  | [272], [273], [274], [275], [276] | ESRI
Quebec | Québec | Jardin d'Éole (Saint-Ulric Saint-Léandre) | 127.5 | SUL71 | 71 | 71/85 | 1500 | 77 | 80 | General Electric | GE 1.5SLE | 2009 | 48.7499 | -67.7348 |  | [272], [273], [274], [275], [276] | ESRI
Quebec | Québec | Jardin d'Éole (Saint-Ulric Saint-Léandre) | 127.5 | SUL72 | 72 | 72/85 | 1500 | 77 | 80 | General Electric | GE 1.5SLE | 2009 | 48.7488 | -67.7405 |  | [272], [273], [274], [275], [276] | ESRI
Quebec | Québec | Jardin d'Éole (Saint-Ulric Saint-Léandre) | 127.5 | SUL73 | 73 | 73/85 | 1500 | 77 | 80 | General Electric | GE 1.5SLE | 2009 | 48.752 | -67.745 |  | [272], [273], [274], [275], [276] | ESRI
Quebec | Québec | Jardin d'Éole (Saint-Ulric Saint-Léandre) | 127.5 | SUL74 | 74 | 74/85 | 1500 | 77 | 80 | General Electric | GE 1.5SLE | 2009 | 48.6914 | -67.6607 |  | [272], [273], [274], [275], [276] | ESRI
Quebec | Québec | Jardin d'Éole (Saint-Ulric Saint-Léandre) | 127.5 | SUL75 | 75 | 75/85 | 1500 | 77 | 80 | General Electric | GE 1.5SLE | 2009 | 48.6936 | -67.6607 |  | [272], [273], [274], [275], [276] | ESRI
Quebec | Québec | Jardin d'Éole (Saint-Ulric Saint-Léandre) | 127.5 | SUL76 | 76 | 76/85 | 1500 | 77 | 80 | General Electric | GE 1.5SLE | 2009 | 48.6991 | -67.6583 |  | [272], [273], [274], [275], [276] | ESRI
Quebec | Québec | Jardin d'Éole (Saint-Ulric Saint-Léandre) | 127.5 | SUL77 | 77 | 77/85 | 1500 | 77 | 80 | General Electric | GE 1.5SLE | 2009 | 48.7013 | -67.6577 |  | [272], [273], [274], [275], [276] | ESRI
Quebec | Québec | Jardin d'Éole (Saint-Ulric Saint-Léandre) | 127.5 | SUL78 | 78 | 78/85 | 1500 | 77 | 80 | General Electric | GE 1.5SLE | 2009 | 48.7012 | -67.6637 |  | [272], [273], [274], [275], [276] | ESRI
Quebec | Québec | Jardin d'Éole (Saint-Ulric Saint-Léandre) | 127.5 | SUL79 | 79 | 79/85 | 1500 | 77 | 80 | General Electric | GE 1.5SLE | 2009 | 48.7039 | -67.6577 |  | [272], [273], [274], [275], [276] | ESRI
Quebec | Québec | Jardin d'Éole (Saint-Ulric Saint-Léandre) | 127.5 | SUL80 | 80 | 80/85 | 1500 | 77 | 80 | General Electric | GE 1.5SLE | 2009 | 48.7065 | -67.6556 |  | [272], [273], [274], [275], [276] | ESRI
Quebec | Québec | Jardin d'Éole (Saint-Ulric Saint-Léandre) | 127.5 | SUL81 | 81 | 81/85 | 1500 | 77 | 80 | General Electric | GE 1.5SLE | 2009 | 48.6825 | -67.5838 |  | [272], [273], [274], [275], [276] | ESRI
Quebec | Québec | Jardin d'Éole (Saint-Ulric Saint-Léandre) | 127.5 | SUL82 | 82 | 82/85 | 1500 | 77 | 80 | General Electric | GE 1.5SLE | 2009 | 48.6836 | -67.5801 |  | [272], [273], [274], [275], [276] | ESRI
Quebec | Québec | Jardin d'Éole (Saint-Ulric Saint-Léandre) | 127.5 | SUL83 | 83 | 83/85 | 1500 | 77 | 80 | General Electric | GE 1.5SLE | 2009 | 48.6842 | -67.5758 |  | [272], [273], [274], [275], [276] | ESRI
Quebec | Québec | Jardin d'Éole (Saint-Ulric Saint-Léandre) | 127.5 | SUL84 | 84 | 84/85 | 1500 | 77 | 80 | General Electric | GE 1.5SLE | 2009 | 48.6857 | -67.5722 |  | [272], [273], [274], [275], [276] | ESRI
Quebec | Québec | Jardin d'Éole (Saint-Ulric Saint-Léandre) | 127.5 | SUL85 | 85 | 85/85 | 1500 | 77 | 80 | General Electric | GE 1.5SLE | 2009 | 48.7153 | -67.6646 |  | [272], [273], [274], [275], [276] | ESRI
Quebec | Québec | La Dune-du-Nord aux Iles-de-la-Madeleine | 6.4 | LDM1 | 1 | 1/2 | 3200 | 127 | 86 | Enercon | E126-4.0 | 2020 | 47.5696 | -61.6348 | Turbine derated from 4 MW | [305], [306], [307], [308] | Google Earth
Quebec | Québec | La Dune-du-Nord aux Iles-de-la-Madeleine | 6.4 | LDM2 | 2 | 2/2 | 3200 | 127 | 86 | Enercon | E126-4.0 | 2020 | 47.5676 | -61.6382 | Turbine derated from 4 MW | [305], [306], [307], [308] | Google Earth
Quebec | Québec | La Mitis | 24.6 | LMT1 | 1 | 1/12 | 2050 | 92.5 | 80 | Senvion | MM92 | 2014 | 48.3769 | -67.8354 |  | [312], [313], [784] | ESRI
Quebec | Québec | La Mitis | 24.6 | LMT2 | 2 | 2/12 | 2050 | 92.5 | 80 | Senvion | MM92 | 2014 | 48.3685 | -67.8251 |  | [312], [313], [784] | ESRI
Quebec | Québec | La Mitis | 24.6 | LMT3 | 3 | 3/12 | 2050 | 92.5 | 80 | Senvion | MM92 | 2014 | 48.3648 | -67.82 |  | [312], [313], [784] | ESRI
Quebec | Québec | La Mitis | 24.6 | LMT4 | 4 | 4/12 | 2050 | 92.5 | 80 | Senvion | MM92 | 2014 | 48.3624 | -67.8317 |  | [312], [313], [784] | ESRI
Quebec | Québec | La Mitis | 24.6 | LMT5 | 5 | 5/12 | 2050 | 92.5 | 80 | Senvion | MM92 | 2014 | 48.3606 | -67.835 |  | [312], [313], [784] | ESRI
Quebec | Québec | La Mitis | 24.6 | LMT6 | 6 | 6/12 | 2050 | 92.5 | 80 | Senvion | MM92 | 2014 | 48.3578 | -67.8517 |  | [312], [313], [784] | ESRI
Quebec | Québec | La Mitis | 24.6 | LMT7 | 7 | 7/12 | 2050 | 92.5 | 80 | Senvion | MM92 | 2014 | 48.3581 | -67.8479 |  | [312], [313], [784] | ESRI
Quebec | Québec | La Mitis | 24.6 | LMT8 | 8 | 8/12 | 2050 | 92.5 | 80 | Senvion | MM92 | 2014 | 48.3597 | -67.8445 |  | [312], [313], [784] | ESRI
Quebec | Québec | La Mitis | 24.6 | LMT9 | 9 | 9/12 | 2050 | 92.5 | 80 | Senvion | MM92 | 2014 | 48.3622 | -67.8459 |  | [312], [313], [784] | ESRI
Quebec | Québec | La Mitis | 24.6 | LMT10 | 10 | 10/12 | 2050 | 92.5 | 80 | Senvion | MM92 | 2014 | 48.3653 | -67.8473 |  | [312], [313], [784] | ESRI
Quebec | Québec | La Mitis | 24.6 | LMT11 | 11 | 11/12 | 2050 | 92.5 | 80 | Senvion | MM92 | 2014 | 48.3694 | -67.8458 |  | [312], [313], [784] | ESRI
Quebec | Québec | La Mitis | 24.6 | LMT12 | 12 | 12/12 | 2050 | 92.5 | 80 | Senvion | MM92 | 2014 | 48.3727 | -67.846 |  | [312], [313], [784] | ESRI
Quebec | Québec | Lac Alfred | 300 | LAA1 | 1 | 1/150 | 2000 | 92 | 80 | Senvion | MM92 | 2013 | 48.3921 | -67.6795 |  | [314], [315], [316], [317], [318] | ESRI
Quebec | Québec | Lac Alfred | 300 | LAA2 | 2 | 2/150 | 2000 | 92 | 80 | Senvion | MM92 | 2013 | 48.3883 | -67.6823 |  | [314], [315], [316], [317], [318] | ESRI
Quebec | Québec | Lac Alfred | 300 | LAA3 | 3 | 3/150 | 2000 | 92 | 80 | Senvion | MM92 | 2013 | 48.3853 | -67.6844 |  | [314], [315], [316], [317], [318] | ESRI
Quebec | Québec | Lac Alfred | 300 | LAA4 | 4 | 4/150 | 2000 | 92 | 80 | Senvion | MM92 | 2013 | 48.3831 | -67.6867 |  | [314], [315], [316], [317], [318] | ESRI
Quebec | Québec | Lac Alfred | 300 | LAA5 | 5 | 5/150 | 2000 | 92 | 80 | Senvion | MM92 | 2013 | 48.3842 | -67.6933 |  | [314], [315], [316], [317], [318] | ESRI
Quebec | Québec | Lac Alfred | 300 | LAA6 | 6 | 6/150 | 2000 | 92 | 80 | Senvion | MM92 | 2013 | 48.3812 | -67.6973 |  | [314], [315], [316], [317], [318] | ESRI
Quebec | Québec | Lac Alfred | 300 | LAA7 | 7 | 7/150 | 2000 | 82 | 80 | Senvion | MM82 | 2013 | 48.3788 | -67.6938 |  | [314], [315], [316], [317], [318] | ESRI
Quebec | Québec | Lac Alfred | 300 | LAA8 | 8 | 8/150 | 2000 | 82 | 80 | Senvion | MM82 | 2013 | 48.3758 | -67.7004 |  | [314], [315], [316], [317], [318] | ESRI
Quebec | Québec | Lac Alfred | 300 | LAA9 | 9 | 9/150 | 2000 | 92 | 80 | Senvion | MM92 | 2013 | 48.3803 | -67.7091 |  | [314], [315], [316], [317], [318] | ESRI
Quebec | Québec | Lac Alfred | 300 | LAA10 | 10 | 10/150 | 2000 | 92 | 80 | Senvion | MM92 | 2013 | 48.3782 | -67.7126 |  | [314], [315], [316], [317], [318] | ESRI
Quebec | Québec | Lac Alfred | 300 | LAA11 | 11 | 11/150 | 2000 | 92 | 80 | Senvion | MM92 | 2013 | 48.423 | -67.7161 |  | [314], [315], [316], [317], [318] | ESRI
Quebec | Québec | Lac Alfred | 300 | LAA12 | 12 | 12/150 | 2000 | 92 | 80 | Senvion | MM92 | 2013 | 48.4265 | -67.7215 |  | [314], [315], [316], [317], [318] | ESRI
Quebec | Québec | Lac Alfred | 300 | LAA13 | 13 | 13/150 | 2000 | 92 | 80 | Senvion | MM92 | 2013 | 48.4266 | -67.7267 |  | [314], [315], [316], [317], [318] | ESRI
Quebec | Québec | Lac Alfred | 300 | LAA14 | 14 | 14/150 | 2000 | 82 | 80 | Senvion | MM82 | 2013 | 48.4458 | -67.712 |  | [314], [315], [316], [317], [318] | ESRI
Quebec | Québec | Lac Alfred | 300 | LAA15 | 15 | 15/150 | 2000 | 82 | 80 | Senvion | MM82 | 2013 | 48.4481 | -67.7093 |  | [314], [315], [316], [317], [318] | ESRI
Quebec | Québec | Lac Alfred | 300 | LAA16 | 16 | 16/150 | 2000 | 82 | 80 | Senvion | MM82 | 2013 | 48.4494 | -67.7176 |  | [314], [315], [316], [317], [318] | ESRI
Quebec | Québec | Lac Alfred | 300 | LAA17 | 17 | 17/150 | 2000 | 82 | 80 | Senvion | MM82 | 2013 | 48.4465 | -67.7223 |  | [314], [315], [316], [317], [318] | ESRI
Quebec | Québec | Lac Alfred | 300 | LAA18 | 18 | 18/150 | 2000 | 82 | 80 | Senvion | MM82 | 2013 | 48.4526 | -67.7265 |  | [314], [315], [316], [317], [318] | ESRI
Quebec | Québec | Lac Alfred | 300 | LAA19 | 19 | 19/150 | 2000 | 82 | 80 | Senvion | MM82 | 2013 | 48.4499 | -67.7278 |  | [314], [315], [316], [317], [318] | ESRI
Quebec | Québec | Lac Alfred | 300 | LAA20 | 20 | 20/150 | 2000 | 82 | 80 | Senvion | MM82 | 2013 | 48.4465 | -67.7305 |  | [314], [315], [316], [317], [318] | ESRI
Quebec | Québec | Lac Alfred | 300 | LAA21 | 21 | 21/150 | 2000 | 82 | 80 | Senvion | MM82 | 2013 | 48.4522 | -67.738 |  | [314], [315], [316], [317], [318] | ESRI
Quebec | Québec | Lac Alfred | 300 | LAA22 | 22 | 22/150 | 2000 | 82 | 80 | Senvion | MM82 | 2013 | 48.4491 | -67.7413 |  | [314], [315], [316], [317], [318] | ESRI
Quebec | Québec | Lac Alfred | 300 | LAA23 | 23 | 23/150 | 2000 | 82 | 80 | Senvion | MM82 | 2013 | 48.4464 | -67.7388 |  | [314], [315], [316], [317], [318] | ESRI
Quebec | Québec | Lac Alfred | 300 | LAA24 | 24 | 24/150 | 2000 | 82 | 80 | Senvion | MM82 | 2013 | 48.4437 | -67.7403 |  | [314], [315], [316], [317], [318] | ESRI
Quebec | Québec | Lac Alfred | 300 | LAA25 | 25 | 25/150 | 2000 | 82 | 80 | Senvion | MM82 | 2013 | 48.4436 | -67.7488 |  | [314], [315], [316], [317], [318] | ESRI
Quebec | Québec | Lac Alfred | 300 | LAA26 | 26 | 26/150 | 2000 | 82 | 80 | Senvion | MM82 | 2013 | 48.4393 | -67.7308 |  | [314], [315], [316], [317], [318] | ESRI
Quebec | Québec | Lac Alfred | 300 | LAA27 | 27 | 27/150 | 2000 | 82 | 80 | Senvion | MM82 | 2013 | 48.4357 | -67.7328 |  | [314], [315], [316], [317], [318] | ESRI
Quebec | Québec | Lac Alfred | 300 | LAA28 | 28 | 28/150 | 2000 | 82 | 80 | Senvion | MM82 | 2013 | 48.4325 | -67.7308 |  | [314], [315], [316], [317], [318] | ESRI
Quebec | Québec | Lac Alfred | 300 | LAA29 | 29 | 29/150 | 2000 | 82 | 80 | Senvion | MM82 | 2013 | 48.4286 | -67.7438 |  | [314], [315], [316], [317], [318] | ESRI
Quebec | Québec | Lac Alfred | 300 | LAA30 | 30 | 30/150 | 2000 | 92 | 80 | Senvion | MM92 | 2013 | 48.4249 | -67.7405 |  | [314], [315], [316], [317], [318] | ESRI
Quebec | Québec | Lac Alfred | 300 | LAA31 | 31 | 31/150 | 2000 | 92 | 80 | Senvion | MM92 | 2013 | 48.421 | -67.7356 |  | [314], [315], [316], [317], [318] | ESRI
Quebec | Québec | Lac Alfred | 300 | LAA32 | 32 | 32/150 | 2000 | 92 | 80 | Senvion | MM92 | 2013 | 48.4174 | -67.7353 |  | [314], [315], [316], [317], [318] | ESRI
Quebec | Québec | Lac Alfred | 300 | LAA33 | 33 | 33/150 | 2000 | 92 | 80 | Senvion | MM92 | 2013 | 48.4139 | -67.7348 |  | [314], [315], [316], [317], [318] | ESRI
Quebec | Québec | Lac Alfred | 300 | LAA34 | 34 | 34/150 | 2000 | 92 | 80 | Senvion | MM92 | 2013 | 48.411 | -67.7339 |  | [314], [315], [316], [317], [318] | ESRI
Quebec | Québec | Lac Alfred | 300 | LAA35 | 35 | 35/150 | 2000 | 82 | 80 | Senvion | MM82 | 2013 | 48.4371 | -67.751 |  | [314], [315], [316], [317], [318] | ESRI
Quebec | Québec | Lac Alfred | 300 | LAA36 | 36 | 36/150 | 2000 | 82 | 80 | Senvion | MM82 | 2013 | 48.4348 | -67.7521 |  | [314], [315], [316], [317], [318] | ESRI
Quebec | Québec | Lac Alfred | 300 | LAA37 | 37 | 37/150 | 2000 | 82 | 80 | Senvion | MM82 | 2013 | 48.4453 | -67.7624 |  | [314], [315], [316], [317], [318] | ESRI
Quebec | Québec | Lac Alfred | 300 | LAA38 | 38 | 38/150 | 2000 | 82 | 80 | Senvion | MM82 | 2013 | 48.4423 | -67.764 |  | [314], [315], [316], [317], [318] | ESRI
Quebec | Québec | Lac Alfred | 300 | LAA39 | 39 | 39/150 | 2000 | 82 | 80 | Senvion | MM82 | 2013 | 48.4396 | -67.7639 |  | [314], [315], [316], [317], [318] | ESRI
Quebec | Québec | Lac Alfred | 300 | LAA40 | 40 | 40/150 | 2000 | 82 | 80 | Senvion | MM82 | 2013 | 48.4368 | -67.7666 |  | [314], [315], [316], [317], [318] | ESRI
Quebec | Québec | Lac Alfred | 300 | LAA41 | 41 | 41/150 | 2000 | 82 | 80 | Senvion | MM82 | 2013 | 48.4157 | -67.7545 |  | [314], [315], [316], [317], [318] | ESRI
Quebec | Québec | Lac Alfred | 300 | LAA42 | 42 | 42/150 | 2000 | 82 | 80 | Senvion | MM82 | 2013 | 48.4186 | -67.7586 |  | [314], [315], [316], [317], [318] | ESRI
Quebec | Québec | Lac Alfred | 300 | LAA43 | 43 | 43/150 | 2000 | 82 | 80 | Senvion | MM82 | 2013 | 48.4195 | -67.7673 |  | [314], [315], [316], [317], [318] | ESRI
Quebec | Québec | Lac Alfred | 300 | LAA44 | 44 | 44/150 | 2000 | 82 | 80 | Senvion | MM82 | 2013 | 48.417 | -67.7673 |  | [314], [315], [316], [317], [318] | ESRI
Quebec | Québec | Lac Alfred | 300 | LAA45 | 45 | 45/150 | 2000 | 82 | 80 | Senvion | MM82 | 2013 | 48.4145 | -67.7691 |  | [314], [315], [316], [317], [318] | ESRI
Quebec | Québec | Lac Alfred | 300 | LAA46 | 46 | 46/150 | 2000 | 92 | 80 | Senvion | MM92 | 2013 | 48.4091 | -67.7648 |  | [314], [315], [316], [317], [318] | ESRI
Quebec | Québec | Lac Alfred | 300 | LAA47 | 47 | 47/150 | 2000 | 92 | 80 | Senvion | MM92 | 2013 | 48.4058 | -67.761 |  | [314], [315], [316], [317], [318] | ESRI
Quebec | Québec | Lac Alfred | 300 | LAA48 | 48 | 48/150 | 2000 | 92 | 80 | Senvion | MM92 | 2013 | 48.4538 | -67.7603 |  | [314], [315], [316], [317], [318] | ESRI
Quebec | Québec | Lac Alfred | 300 | LAA49 | 49 | 49/150 | 2000 | 92 | 80 | Senvion | MM92 | 2013 | 48.4569 | -67.761 |  | [314], [315], [316], [317], [318] | ESRI
Quebec | Québec | Lac Alfred | 300 | LAA50 | 50 | 50/150 | 2000 | 92 | 80 | Senvion | MM92 | 2013 | 48.4533 | -67.7703 |  | [314], [315], [316], [317], [318] | ESRI
Quebec | Québec | Lac Alfred | 300 | LAA51 | 51 | 51/150 | 2000 | 92 | 80 | Senvion | MM92 | 2013 | 48.4564 | -67.772 |  | [314], [315], [316], [317], [318] | ESRI
Quebec | Québec | Lac Alfred | 300 | LAA52 | 52 | 52/150 | 2000 | 92 | 80 | Senvion | MM92 | 2013 | 48.4548 | -67.7788 |  | [314], [315], [316], [317], [318] | ESRI
Quebec | Québec | Lac Alfred | 300 | LAA53 | 53 | 53/150 | 2000 | 82 | 80 | Senvion | MM82 | 2013 | 48.401 | -67.7758 |  | [314], [315], [316], [317], [318] | ESRI
Quebec | Québec | Lac Alfred | 300 | LAA54 | 54 | 54/150 | 2000 | 82 | 80 | Senvion | MM82 | 2013 | 48.4034 | -67.7804 |  | [314], [315], [316], [317], [318] | ESRI
Quebec | Québec | Lac Alfred | 300 | LAA55 | 55 | 55/150 | 2000 | 82 | 80 | Senvion | MM82 | 2013 | 48.4056 | -67.7849 |  | [314], [315], [316], [317], [318] | ESRI
Quebec | Québec | Lac Alfred | 300 | LAA56 | 56 | 56/150 | 2000 | 82 | 80 | Senvion | MM82 | 2013 | 48.401 | -67.8023 |  | [314], [315], [316], [317], [318] | ESRI
Quebec | Québec | Lac Alfred | 300 | LAA57 | 57 | 57/150 | 2000 | 82 | 80 | Senvion | MM82 | 2013 | 48.4081 | -67.8077 |  | [314], [315], [316], [317], [318] | ESRI
Quebec | Québec | Lac Alfred | 300 | LAA58 | 58 | 58/150 | 2000 | 82 | 80 | Senvion | MM82 | 2013 | 48.41 | -67.8114 |  | [314], [315], [316], [317], [318] | ESRI
Quebec | Québec | Lac Alfred | 300 | LAA59 | 59 | 59/150 | 2000 | 82 | 80 | Senvion | MM82 | 2013 | 48.4129 | -67.8136 |  | [314], [315], [316], [317], [318] | ESRI
Quebec | Québec | Lac Alfred | 300 | LAA60 | 60 | 60/150 | 2000 | 82 | 80 | Senvion | MM82 | 2013 | 48.4034 | -67.8212 |  | [314], [315], [316], [317], [318] | ESRI
Quebec | Québec | Lac Alfred | 300 | LAA61 | 61 | 61/150 | 2000 | 82 | 80 | Senvion | MM82 | 2013 | 48.4059 | -67.8196 |  | [314], [315], [316], [317], [318] | ESRI
Quebec | Québec | Lac Alfred | 300 | LAA62 | 62 | 62/150 | 2000 | 92 | 80 | Senvion | MM92 | 2013 | 48.3964 | -67.833 |  | [314], [315], [316], [317], [318] | ESRI
Quebec | Québec | Lac Alfred | 300 | LAA63 | 63 | 63/150 | 2000 | 92 | 80 | Senvion | MM92 | 2013 | 48.399 | -67.8325 |  | [314], [315], [316], [317], [318] | ESRI
Quebec | Québec | Lac Alfred | 300 | LAA64 | 64 | 64/150 | 2000 | 92 | 80 | Senvion | MM92 | 2013 | 48.4129 | -67.836 |  | [314], [315], [316], [317], [318] | ESRI
Quebec | Québec | Lac Alfred | 300 | LAA65 | 65 | 65/150 | 2000 | 92 | 80 | Senvion | MM92 | 2013 | 48.4106 | -67.8324 |  | [314], [315], [316], [317], [318] | ESRI
Quebec | Québec | Lac Alfred | 300 | LAA66 | 66 | 66/150 | 2000 | 92 | 80 | Senvion | MM92 | 2013 | 48.4142 | -67.8279 |  | [314], [315], [316], [317], [318] | ESRI
Quebec | Québec | Lac Alfred | 300 | LAA67 | 67 | 67/150 | 2000 | 82 | 80 | Senvion | MM82 | 2013 | 48.4175 | -67.8179 |  | [314], [315], [316], [317], [318] | ESRI
Quebec | Québec | Lac Alfred | 300 | LAA68 | 68 | 68/150 | 2000 | 82 | 80 | Senvion | MM82 | 2013 | 48.4204 | -67.8165 |  | [314], [315], [316], [317], [318] | ESRI
Quebec | Québec | Lac Alfred | 300 | LAA69 | 69 | 69/150 | 2000 | 82 | 80 | Senvion | MM82 | 2013 | 48.4229 | -67.8156 |  | [314], [315], [316], [317], [318] | ESRI
Quebec | Québec | Lac Alfred | 300 | LAA70 | 70 | 70/150 | 2000 | 82 | 80 | Senvion | MM82 | 2013 | 48.4213 | -67.8081 |  | [314], [315], [316], [317], [318] | ESRI
Quebec | Québec | Lac Alfred | 300 | LAA71 | 71 | 71/150 | 2000 | 82 | 80 | Senvion | MM82 | 2013 | 48.4239 | -67.8023 |  | [314], [315], [316], [317], [318] | ESRI
Quebec | Québec | Lac Alfred | 300 | LAA72 | 72 | 72/150 | 2000 | 92 | 80 | Senvion | MM92 | 2013 | 48.4515 | -67.8203 |  | [314], [315], [316], [317], [318] | ESRI
Quebec | Québec | Lac Alfred | 300 | LAA73 | 73 | 73/150 | 2000 | 92 | 80 | Senvion | MM92 | 2013 | 48.438 | -67.794 |  | [314], [315], [316], [317], [318] | ESRI
Quebec | Québec | Lac Alfred | 300 | LAA74 | 74 | 74/150 | 2000 | 92 | 80 | Senvion | MM92 | 2013 | 48.4344 | -67.7964 |  | [314], [315], [316], [317], [318] | ESRI
Quebec | Québec | Lac Alfred | 300 | LAA75 | 75 | 75/150 | 2000 | 82 | 80 | Senvion | MM82 | 2013 | 48.4312 | -67.7995 |  | [314], [315], [316], [317], [318] | ESRI
Quebec | Québec | Lac Alfred | 300 | LAA76 | 76 | 76/150 | 2000 | 82 | 80 | Senvion | MM82 | 2013 | 48.4269 | -67.8075 |  | [314], [315], [316], [317], [318] | ESRI
Quebec | Québec | Lac Alfred | 300 | LAA77 | 77 | 77/150 | 2000 | 82 | 80 | Senvion | MM82 | 2013 | 48.4277 | -67.8149 |  | [314], [315], [316], [317], [318] | ESRI
Quebec | Québec | Lac Alfred | 300 | LAA78 | 78 | 78/150 | 2000 | 82 | 80 | Senvion | MM82 | 2013 | 48.4314 | -67.8099 |  | [314], [315], [316], [317], [318] | ESRI
Quebec | Québec | Lac Alfred | 300 | LAA79 | 79 | 79/150 | 2000 | 82 | 80 | Senvion | MM82 | 2013 | 48.4339 | -67.8109 |  | [314], [315], [316], [317], [318] | ESRI
Quebec | Québec | Lac Alfred | 300 | LAA80 | 80 | 80/150 | 2000 | 82 | 80 | Senvion | MM82 | 2013 | 48.4377 | -67.8116 |  | [314], [315], [316], [317], [318] | ESRI
Quebec | Québec | Lac Alfred | 300 | LAA81 | 81 | 81/150 | 2000 | 92 | 80 | Senvion | MM92 | 2013 | 48.4482 | -67.8072 |  | [314], [315], [316], [317], [318] | ESRI
Quebec | Québec | Lac Alfred | 300 | LAA82 | 82 | 82/150 | 2000 | 92 | 80 | Senvion | MM92 | 2013 | 48.451 | -67.8096 |  | [314], [315], [316], [317], [318] | ESRI
Quebec | Québec | Lac Alfred | 300 | LAA83 | 83 | 83/150 | 2000 | 92 | 80 | Senvion | MM92 | 2013 | 48.4467 | -67.8246 |  | [314], [315], [316], [317], [318] | ESRI
Quebec | Québec | Lac Alfred | 300 | LAA84 | 84 | 84/150 | 2000 | 92 | 80 | Senvion | MM92 | 2013 | 48.4486 | -67.8191 |  | [314], [315], [316], [317], [318] | ESRI
Quebec | Québec | Lac Alfred | 300 | LAA85 | 85 | 85/150 | 2000 | 82 | 80 | Senvion | MM82 | 2013 | 48.4348 | -67.8205 |  | [314], [315], [316], [317], [318] | ESRI
Quebec | Québec | Lac Alfred | 300 | LAA86 | 86 | 86/150 | 2000 | 82 | 80 | Senvion | MM82 | 2013 | 48.4306 | -67.8236 |  | [314], [315], [316], [317], [318] | ESRI
Quebec | Québec | Lac Alfred | 300 | LAA87 | 87 | 87/150 | 2000 | 82 | 80 | Senvion | MM82 | 2013 | 48.432 | -67.832 |  | [314], [315], [316], [317], [318] | ESRI
Quebec | Québec | Lac Alfred | 300 | LAA88 | 88 | 88/150 | 2000 | 92 | 80 | Senvion | MM92 | 2013 | 48.4288 | -67.8314 |  | [314], [315], [316], [317], [318] | ESRI
Quebec | Québec | Lac Alfred | 300 | LAA89 | 89 | 89/150 | 2000 | 92 | 80 | Senvion | MM92 | 2013 | 48.3503 | -67.6951 |  | [314], [315], [316], [317], [318] | ESRI
Quebec | Québec | Lac Alfred | 300 | LAA90 | 90 | 90/150 | 2000 | 92 | 80 | Senvion | MM92 | 2013 | 48.3474 | -67.6934 |  | [314], [315], [316], [317], [318] | ESRI
Quebec | Québec | Lac Alfred | 300 | LAA91 | 91 | 91/150 | 2000 | 92 | 80 | Senvion | MM92 | 2013 | 48.3448 | -67.6916 |  | [314], [315], [316], [317], [318] | ESRI
Quebec | Québec | Lac Alfred | 300 | LAA92 | 92 | 92/150 | 2000 | 92 | 80 | Senvion | MM92 | 2013 | 48.3421 | -67.6915 |  | [314], [315], [316], [317], [318] | ESRI
Quebec | Québec | Lac Alfred | 300 | LAA93 | 93 | 93/150 | 2000 | 92 | 80 | Senvion | MM92 | 2013 | 48.3395 | -67.6917 |  | [314], [315], [316], [317], [318] | ESRI
Quebec | Québec | Lac Alfred | 300 | LAA94 | 94 | 94/150 | 2000 | 92 | 80 | Senvion | MM92 | 2013 | 48.3367 | -67.6914 |  | [314], [315], [316], [317], [318] | ESRI
Quebec | Québec | Lac Alfred | 300 | LAA95 | 95 | 95/150 | 2000 | 92 | 80 | Senvion | MM92 | 2013 | 48.3336 | -67.679 |  | [314], [315], [316], [317], [318] | ESRI
Quebec | Québec | Lac Alfred | 300 | LAA96 | 96 | 96/150 | 2000 | 82 | 80 | Senvion | MM82 | 2013 | 48.3307 | -67.6773 |  | [314], [315], [316], [317], [318] | ESRI
Quebec | Québec | Lac Alfred | 300 | LAA97 | 97 | 97/150 | 2000 | 82 | 80 | Senvion | MM82 | 2013 | 48.3286 | -67.6757 |  | [314], [315], [316], [317], [318] | ESRI
Quebec | Québec | Lac Alfred | 300 | LAA98 | 98 | 98/150 | 2000 | 82 | 80 | Senvion | MM82 | 2013 | 48.3264 | -67.6746 |  | [314], [315], [316], [317], [318] | ESRI
Quebec | Québec | Lac Alfred | 300 | LAA99 | 99 | 99/150 | 2000 | 82 | 80 | Senvion | MM82 | 2013 | 48.3237 | -67.6729 |  | [314], [315], [316], [317], [318] | ESRI
Quebec | Québec | Lac Alfred | 300 | LAA100 | 100 | 100/150 | 2000 | 82 | 80 | Senvion | MM82 | 2013 | 48.3213 | -67.671 |  | [314], [315], [316], [317], [318] | ESRI
Quebec | Québec | Lac Alfred | 300 | LAA101 | 101 | 101/150 | 2000 | 82 | 80 | Senvion | MM82 | 2013 | 48.3189 | -67.6695 |  | [314], [315], [316], [317], [318] | ESRI
Quebec | Québec | Lac Alfred | 300 | LAA102 | 102 | 102/150 | 2000 | 92 | 80 | Senvion | MM92 | 2013 | 48.3154 | -67.6668 |  | [314], [315], [316], [317], [318] | ESRI
Quebec | Québec | Lac Alfred | 300 | LAA103 | 103 | 103/150 | 2000 | 92 | 80 | Senvion | MM92 | 2013 | 48.3125 | -67.6663 |  | [314], [315], [316], [317], [318] | ESRI
Quebec | Québec | Lac Alfred | 300 | LAA104 | 104 | 104/150 | 2000 | 92 | 80 | Senvion | MM92 | 2013 | 48.3089 | -67.6647 |  | [314], [315], [316], [317], [318] | ESRI
Quebec | Québec | Lac Alfred | 300 | LAA105 | 105 | 105/150 | 2000 | 92 | 80 | Senvion | MM92 | 2013 | 48.3059 | -67.6641 |  | [314], [315], [316], [317], [318] | ESRI
Quebec | Québec | Lac Alfred | 300 | LAA106 | 106 | 106/150 | 2000 | 92 | 80 | Senvion | MM92 | 2013 | 48.304 | -67.6731 |  | [314], [315], [316], [317], [318] | ESRI
Quebec | Québec | Lac Alfred | 300 | LAA107 | 107 | 107/150 | 2000 | 92 | 80 | Senvion | MM92 | 2013 | 48.3084 | -67.6758 |  | [314], [315], [316], [317], [318] | ESRI
Quebec | Québec | Lac Alfred | 300 | LAA108 | 108 | 108/150 | 2000 | 92 | 80 | Senvion | MM92 | 2013 | 48.3125 | -67.6775 |  | [314], [315], [316], [317], [318] | ESRI
Quebec | Québec | Lac Alfred | 300 | LAA109 | 109 | 109/150 | 2000 | 92 | 80 | Senvion | MM92 | 2013 | 48.3158 | -67.6766 |  | [314], [315], [316], [317], [318] | ESRI
Quebec | Québec | Lac Alfred | 300 | LAA110 | 110 | 110/150 | 2000 | 92 | 80 | Senvion | MM92 | 2013 | 48.3239 | -67.7083 |  | [314], [315], [316], [317], [318] | ESRI
Quebec | Québec | Lac Alfred | 300 | LAA111 | 111 | 111/150 | 2000 | 82 | 80 | Senvion | MM82 | 2013 | 48.3196 | -67.7064 |  | [314], [315], [316], [317], [318] | ESRI
Quebec | Québec | Lac Alfred | 300 | LAA112 | 112 | 112/150 | 2000 | 82 | 80 | Senvion | MM82 | 2013 | 48.3174 | -67.7105 |  | [314], [315], [316], [317], [318] | ESRI
Quebec | Québec | Lac Alfred | 300 | LAA113 | 113 | 113/150 | 2000 | 92 | 80 | Senvion | MM92 | 2013 | 48.3142 | -67.7119 |  | [314], [315], [316], [317], [318] | ESRI
Quebec | Québec | Lac Alfred | 300 | LAA114 | 114 | 114/150 | 2000 | 82 | 80 | Senvion | MM82 | 2013 | 48.3107 | -67.7127 |  | [314], [315], [316], [317], [318] | ESRI
Quebec | Québec | Lac Alfred | 300 | LAA115 | 115 | 115/150 | 2000 | 82 | 80 | Senvion | MM82 | 2013 | 48.307 | -67.7127 |  | [314], [315], [316], [317], [318] | ESRI
Quebec | Québec | Lac Alfred | 300 | LAA116 | 116 | 116/150 | 2000 | 92 | 80 | Senvion | MM92 | 2013 | 48.3047 | -67.7157 |  | [314], [315], [316], [317], [318] | ESRI
Quebec | Québec | Lac Alfred | 300 | LAA117 | 117 | 117/150 | 2000 | 92 | 80 | Senvion | MM92 | 2013 | 48.3075 | -67.7346 |  | [314], [315], [316], [317], [318] | ESRI
Quebec | Québec | Lac Alfred | 300 | LAA118 | 118 | 118/150 | 2000 | 92 | 80 | Senvion | MM92 | 2013 | 48.3132 | -67.7371 |  | [314], [315], [316], [317], [318] | ESRI
Quebec | Québec | Lac Alfred | 300 | LAA119 | 119 | 119/150 | 2000 | 92 | 80 | Senvion | MM92 | 2013 | 48.3165 | -67.7379 |  | [314], [315], [316], [317], [318] | ESRI
Quebec | Québec | Lac Alfred | 300 | LAA120 | 120 | 120/150 | 2000 | 82 | 80 | Senvion | MM82 | 2013 | 48.3187 | -67.7413 |  | [314], [315], [316], [317], [318] | ESRI
Quebec | Québec | Lac Alfred | 300 | LAA121 | 121 | 121/150 | 2000 | 92 | 80 | Senvion | MM92 | 2013 | 48.3161 | -67.7494 |  | [314], [315], [316], [317], [318] | ESRI
Quebec | Québec | Lac Alfred | 300 | LAA122 | 122 | 122/150 | 2000 | 92 | 80 | Senvion | MM92 | 2013 | 48.319 | -67.7546 |  | [314], [315], [316], [317], [318] | ESRI
Quebec | Québec | Lac Alfred | 300 | LAA123 | 123 | 123/150 | 2000 | 92 | 80 | Senvion | MM92 | 2013 | 48.3207 | -67.7581 |  | [314], [315], [316], [317], [318] | ESRI
Quebec | Québec | Lac Alfred | 300 | LAA124 | 124 | 124/150 | 2000 | 82 | 80 | Senvion | MM82 | 2013 | 48.3148 | -67.7428 |  | [314], [315], [316], [317], [318] | ESRI
Quebec | Québec | Lac Alfred | 300 | LAA125 | 125 | 125/150 | 2000 | 92 | 80 | Senvion | MM92 | 2013 | 48.3702 | -67.714 |  | [314], [315], [316], [317], [318] | ESRI
Quebec | Québec | Lac Alfred | 300 | LAA126 | 126 | 126/150 | 2000 | 92 | 80 | Senvion | MM92 | 2013 | 48.3673 | -67.7133 |  | [314], [315], [316], [317], [318] | ESRI
Quebec | Québec | Lac Alfred | 300 | LAA127 | 127 | 127/150 | 2000 | 92 | 80 | Senvion | MM92 | 2013 | 48.3645 | -67.7125 |  | [314], [315], [316], [317], [318] | ESRI
Quebec | Québec | Lac Alfred | 300 | LAA128 | 128 | 128/150 | 2000 | 92 | 80 | Senvion | MM92 | 2013 | 48.3663 | -67.7218 |  | [314], [315], [316], [317], [318] | ESRI
Quebec | Québec | Lac Alfred | 300 | LAA129 | 129 | 129/150 | 2000 | 92 | 80 | Senvion | MM92 | 2013 | 48.3692 | -67.726 |  | [314], [315], [316], [317], [318] | ESRI
Quebec | Québec | Lac Alfred | 300 | LAA130 | 130 | 130/150 | 2000 | 82 | 80 | Senvion | MM82 | 2013 | 48.3623 | -67.7369 |  | [314], [315], [316], [317], [318] | ESRI
Quebec | Québec | Lac Alfred | 300 | LAA131 | 131 | 131/150 | 2000 | 82 | 80 | Senvion | MM82 | 2013 | 48.3576 | -67.7356 |  | [314], [315], [316], [317], [318] | ESRI
Quebec | Québec | Lac Alfred | 300 | LAA132 | 132 | 132/150 | 2000 | 92 | 80 | Senvion | MM92 | 2013 | 48.3728 | -67.7642 |  | [314], [315], [316], [317], [318] | ESRI
Quebec | Québec | Lac Alfred | 300 | LAA133 | 133 | 133/150 | 2000 | 92 | 80 | Senvion | MM92 | 2013 | 48.3755 | -67.7658 |  | [314], [315], [316], [317], [318] | ESRI
Quebec | Québec | Lac Alfred | 300 | LAA134 | 134 | 134/150 | 2000 | 92 | 80 | Senvion | MM92 | 2013 | 48.3785 | -67.7677 |  | [314], [315], [316], [317], [318] | ESRI
Quebec | Québec | Lac Alfred | 300 | LAA135 | 135 | 135/150 | 2000 | 92 | 80 | Senvion | MM92 | 2013 | 48.3811 | -67.7704 |  | [314], [315], [316], [317], [318] | ESRI
Quebec | Québec | Lac Alfred | 300 | LAA136 | 136 | 136/150 | 2000 | 92 | 80 | Senvion | MM92 | 2013 | 48.3814 | -67.7833 |  | [314], [315], [316], [317], [318] | ESRI
Quebec | Québec | Lac Alfred | 300 | LAA137 | 137 | 137/150 | 2000 | 92 | 80 | Senvion | MM92 | 2013 | 48.3785 | -67.7814 |  | [314], [315], [316], [317], [318] | ESRI
Quebec | Québec | Lac Alfred | 300 | LAA138 | 138 | 138/150 | 2000 | 92 | 80 | Senvion | MM92 | 2013 | 48.3754 | -67.7821 |  | [314], [315], [316], [317], [318] | ESRI
Quebec | Québec | Lac Alfred | 300 | LAA139 | 139 | 139/150 | 2000 | 92 | 80 | Senvion | MM92 | 2013 | 48.3751 | -67.7898 |  | [314], [315], [316], [317], [318] | ESRI
Quebec | Québec | Lac Alfred | 300 | LAA140 | 140 | 140/150 | 2000 | 92 | 80 | Senvion | MM92 | 2013 | 48.3769 | -67.8097 |  | [314], [315], [316], [317], [318] | ESRI
Quebec | Québec | Lac Alfred | 300 | LAA141 | 141 | 141/150 | 2000 | 92 | 80 | Senvion | MM92 | 2013 | 48.3792 | -67.8131 |  | [314], [315], [316], [317], [318] | ESRI
Quebec | Québec | Lac Alfred | 300 | LAA142 | 142 | 142/150 | 2000 | 92 | 80 | Senvion | MM92 | 2013 | 48.3816 | -67.824 |  | [314], [315], [316], [317], [318] | ESRI
Quebec | Québec | Lac Alfred | 300 | LAA143 | 143 | 143/150 | 2000 | 82 | 80 | Senvion | MM82 | 2013 | 48.3845 | -67.8221 |  | [314], [315], [316], [317], [318] | ESRI
Quebec | Québec | Lac Alfred | 300 | LAA144 | 144 | 144/150 | 2000 | 92 | 80 | Senvion | MM92 | 2013 | 48.387 | -67.8198 |  | [314], [315], [316], [317], [318] | ESRI
Quebec | Québec | Lac Alfred | 300 | LAA145 | 145 | 145/150 | 2000 | 92 | 80 | Senvion | MM92 | 2013 | 48.3924 | -67.8159 |  | [314], [315], [316], [317], [318] | ESRI
Quebec | Québec | Lac Alfred | 300 | LAA146 | 146 | 146/150 | 2000 | 92 | 80 | Senvion | MM92 | 2013 | 48.3946 | -67.8111 |  | [314], [315], [316], [317], [318] | ESRI
Quebec | Québec | Lac Alfred | 300 | LAA147 | 147 | 147/150 | 2000 | 82 | 80 | Senvion | MM82 | 2013 | 48.3966 | -67.8003 |  | [314], [315], [316], [317], [318] | ESRI
Quebec | Québec | Lac Alfred | 300 | LAA148 | 148 | 148/150 | 2000 | 82 | 80 | Senvion | MM82 | 2013 | 48.3927 | -67.7969 |  | [314], [315], [316], [317], [318] | ESRI
Quebec | Québec | Lac Alfred | 300 | LAA149 | 149 | 149/150 | 2000 | 92 | 80 | Senvion | MM92 | 2013 | 48.3955 | -67.7798 |  | [314], [315], [316], [317], [318] | ESRI
Quebec | Québec | Lac Alfred | 300 | LAA150 | 150 | 150/150 | 2000 | 92 | 80 | Senvion | MM92 | 2013 | 48.3935 | -67.8337 |  | [314], [315], [316], [317], [318] | ESRI
Quebec | Québec | L'Anse-à-Valleau | 100.5 | AAV1 | 1 | 1/67 | 1500 | 77 | 80 | General Electric | GE 1.5SLE | 2007 | 49.1018 | -64.6859 |  | [323], [324], [325], [326], [327], [328] | ESRI
Quebec | Québec | L'Anse-à-Valleau | 100.5 | AAV2 | 2 | 2/67 | 1500 | 77 | 80 | General Electric | GE 1.5SLE | 2007 | 49.1032 | -64.6952 |  | [323], [324], [325], [326], [327], [328] | ESRI
Quebec | Québec | L'Anse-à-Valleau | 100.5 | AAV3 | 3 | 3/67 | 1500 | 77 | 80 | General Electric | GE 1.5SLE | 2007 | 49.1023 | -64.6991 |  | [323], [324], [325], [326], [327], [328] | ESRI
Quebec | Québec | L'Anse-à-Valleau | 100.5 | AAV4 | 4 | 4/67 | 1500 | 77 | 80 | General Electric | GE 1.5SLE | 2007 | 49.1011 | -64.7013 |  | [323], [324], [325], [326], [327], [328] | ESRI
Quebec | Québec | L'Anse-à-Valleau | 100.5 | AAV5 | 5 | 5/67 | 1500 | 77 | 80 | General Electric | GE 1.5SLE | 2007 | 49.0987 | -64.7029 |  | [323], [324], [325], [326], [327], [328] | ESRI
Quebec | Québec | L'Anse-à-Valleau | 100.5 | AAV6 | 6 | 6/67 | 1500 | 77 | 80 | General Electric | GE 1.5SLE | 2007 | 49.0967 | -64.7044 |  | [323], [324], [325], [326], [327], [328] | ESRI
Quebec | Québec | L'Anse-à-Valleau | 100.5 | AAV7 | 7 | 7/67 | 1500 | 77 | 80 | General Electric | GE 1.5SLE | 2007 | 49.0981 | -64.6977 |  | [323], [324], [325], [326], [327], [328] | ESRI
Quebec | Québec | L'Anse-à-Valleau | 100.5 | AAV8 | 8 | 8/67 | 1500 | 77 | 80 | General Electric | GE 1.5SLE | 2007 | 49.0952 | -64.698 |  | [323], [324], [325], [326], [327], [328] | ESRI
Quebec | Québec | L'Anse-à-Valleau | 100.5 | AAV9 | 9 | 9/67 | 1500 | 77 | 80 | General Electric | GE 1.5SLE | 2007 | 49.0931 | -64.7008 |  | [323], [324], [325], [326], [327], [328] | ESRI
Quebec | Québec | L'Anse-à-Valleau | 100.5 | AAV10 | 10 | 10/67 | 1500 | 77 | 80 | General Electric | GE 1.5SLE | 2007 | 49.0865 | -64.6919 |  | [323], [324], [325], [326], [327], [328] | ESRI
Quebec | Québec | L'Anse-à-Valleau | 100.5 | AAV11 | 11 | 11/67 | 1500 | 77 | 80 | General Electric | GE 1.5SLE | 2007 | 49.0889 | -64.6903 |  | [323], [324], [325], [326], [327], [328] | ESRI
Quebec | Québec | L'Anse-à-Valleau | 100.5 | AAV12 | 12 | 12/67 | 1500 | 77 | 80 | General Electric | GE 1.5SLE | 2007 | 49.0925 | -64.6862 |  | [323], [324], [325], [326], [327], [328] | ESRI
Quebec | Québec | L'Anse-à-Valleau | 100.5 | AAV13 | 13 | 13/67 | 1500 | 77 | 80 | General Electric | GE 1.5SLE | 2007 | 49.0935 | -64.6829 |  | [323], [324], [325], [326], [327], [328] | ESRI
Quebec | Québec | L'Anse-à-Valleau | 100.5 | AAV14 | 14 | 14/67 | 1500 | 77 | 80 | General Electric | GE 1.5SLE | 2007 | 49.0949 | -64.6801 |  | [323], [324], [325], [326], [327], [328] | ESRI
Quebec | Québec | L'Anse-à-Valleau | 100.5 | AAV15 | 15 | 15/67 | 1500 | 77 | 80 | General Electric | GE 1.5SLE | 2007 | 49.0954 | -64.6773 |  | [323], [324], [325], [326], [327], [328] | ESRI
Quebec | Québec | L'Anse-à-Valleau | 100.5 | AAV16 | 16 | 16/67 | 1500 | 77 | 80 | General Electric | GE 1.5SLE | 2007 | 49.0959 | -64.6745 |  | [323], [324], [325], [326], [327], [328] | ESRI
Quebec | Québec | L'Anse-à-Valleau | 100.5 | AAV17 | 17 | 17/67 | 1500 | 77 | 80 | General Electric | GE 1.5SLE | 2007 | 49.0967 | -64.6715 |  | [323], [324], [325], [326], [327], [328] | ESRI
Quebec | Québec | L'Anse-à-Valleau | 100.5 | AAV18 | 18 | 18/67 | 1500 | 77 | 80 | General Electric | GE 1.5SLE | 2007 | 49.0953 | -64.6591 |  | [323], [324], [325], [326], [327], [328] | ESRI
Quebec | Québec | L'Anse-à-Valleau | 100.5 | AAV19 | 19 | 19/67 | 1500 | 77 | 80 | General Electric | GE 1.5SLE | 2007 | 49.094 | -64.6617 |  | [323], [324], [325], [326], [327], [328] | ESRI
Quebec | Québec | L'Anse-à-Valleau | 100.5 | AAV20 | 20 | 20/67 | 1500 | 77 | 80 | General Electric | GE 1.5SLE | 2007 | 49.0921 | -64.6627 |  | [323], [324], [325], [326], [327], [328] | ESRI
Quebec | Québec | L'Anse-à-Valleau | 100.5 | AAV21 | 21 | 21/67 | 1500 | 77 | 80 | General Electric | GE 1.5SLE | 2007 | 49.0954 | -64.6521 |  | [323], [324], [325], [326], [327], [328] | ESRI
Quebec | Québec | L'Anse-à-Valleau | 100.5 | AAV22 | 22 | 22/67 | 1500 | 77 | 80 | General Electric | GE 1.5SLE | 2007 | 49.0933 | -64.6538 |  | [323], [324], [325], [326], [327], [328] | ESRI
Quebec | Québec | L'Anse-à-Valleau | 100.5 | AAV23 | 23 | 23/67 | 1500 | 77 | 80 | General Electric | GE 1.5SLE | 2007 | 49.0912 | -64.6552 |  | [323], [324], [325], [326], [327], [328] | ESRI
Quebec | Québec | L'Anse-à-Valleau | 100.5 | AAV24 | 24 | 24/67 | 1500 | 77 | 80 | General Electric | GE 1.5SLE | 2007 | 49.0901 | -64.6588 |  | [323], [324], [325], [326], [327], [328] | ESRI
Quebec | Québec | L'Anse-à-Valleau | 100.5 | AAV25 | 25 | 25/67 | 1500 | 77 | 80 | General Electric | GE 1.5SLE | 2007 | 49.0892 | -64.6638 |  | [323], [324], [325], [326], [327], [328] | ESRI
Quebec | Québec | L'Anse-à-Valleau | 100.5 | AAV26 | 26 | 26/67 | 1500 | 77 | 80 | General Electric | GE 1.5SLE | 2007 | 49.0871 | -64.6705 |  | [323], [324], [325], [326], [327], [328] | ESRI
Quebec | Québec | L'Anse-à-Valleau | 100.5 | AAV27 | 27 | 27/67 | 1500 | 77 | 80 | General Electric | GE 1.5SLE | 2007 | 49.0862 | -64.6763 |  | [323], [324], [325], [326], [327], [328] | ESRI
Quebec | Québec | L'Anse-à-Valleau | 100.5 | AAV28 | 28 | 28/67 | 1500 | 77 | 80 | General Electric | GE 1.5SLE | 2007 | 49.0935 | -64.6465 |  | [323], [324], [325], [326], [327], [328] | ESRI
Quebec | Québec | L'Anse-à-Valleau | 100.5 | AAV29 | 29 | 29/67 | 1500 | 77 | 80 | General Electric | GE 1.5SLE | 2007 | 49.0909 | -64.649 |  | [323], [324], [325], [326], [327], [328] | ESRI
Quebec | Québec | L'Anse-à-Valleau | 100.5 | AAV30 | 30 | 30/67 | 1500 | 77 | 80 | General Electric | GE 1.5SLE | 2007 | 49.0889 | -64.6509 |  | [323], [324], [325], [326], [327], [328] | ESRI
Quebec | Québec | L'Anse-à-Valleau | 100.5 | AAV31 | 31 | 31/67 | 1500 | 77 | 80 | General Electric | GE 1.5SLE | 2007 | 49.0856 | -64.6546 |  | [323], [324], [325], [326], [327], [328] | ESRI
Quebec | Québec | L'Anse-à-Valleau | 100.5 | AAV32 | 32 | 32/67 | 1500 | 77 | 80 | General Electric | GE 1.5SLE | 2007 | 49.0881 | -64.6376 |  | [323], [324], [325], [326], [327], [328] | ESRI
Quebec | Québec | L'Anse-à-Valleau | 100.5 | AAV33 | 33 | 33/67 | 1500 | 77 | 80 | General Electric | GE 1.5SLE | 2007 | 49.09 | -64.6365 |  | [323], [324], [325], [326], [327], [328] | ESRI
Quebec | Québec | L'Anse-à-Valleau | 100.5 | AAV34 | 34 | 34/67 | 1500 | 77 | 80 | General Electric | GE 1.5SLE | 2007 | 49.0879 | -64.6283 |  | [323], [324], [325], [326], [327], [328] | ESRI
Quebec | Québec | L'Anse-à-Valleau | 100.5 | AAV35 | 35 | 35/67 | 1500 | 77 | 80 | General Electric | GE 1.5SLE | 2007 | 49.0861 | -64.6288 |  | [323], [324], [325], [326], [327], [328] | ESRI
Quebec | Québec | L'Anse-à-Valleau | 100.5 | AAV36 | 36 | 36/67 | 1500 | 77 | 80 | General Electric | GE 1.5SLE | 2007 | 49.0865 | -64.6406 |  | [323], [324], [325], [326], [327], [328] | ESRI
Quebec | Québec | L'Anse-à-Valleau | 100.5 | AAV37 | 37 | 37/67 | 1500 | 77 | 80 | General Electric | GE 1.5SLE | 2007 | 49.0854 | -64.6351 |  | [323], [324], [325], [326], [327], [328] | ESRI
Quebec | Québec | L'Anse-à-Valleau | 100.5 | AAV38 | 38 | 38/67 | 1500 | 77 | 80 | General Electric | GE 1.5SLE | 2007 | 49.0829 | -64.6405 |  | [323], [324], [325], [326], [327], [328] | ESRI
Quebec | Québec | L'Anse-à-Valleau | 100.5 | AAV39 | 39 | 39/67 | 1500 | 77 | 80 | General Electric | GE 1.5SLE | 2007 | 49.0814 | -64.6333 |  | [323], [324], [325], [326], [327], [328] | ESRI
Quebec | Québec | L'Anse-à-Valleau | 100.5 | AAV40 | 40 | 40/67 | 1500 | 77 | 80 | General Electric | GE 1.5SLE | 2007 | 49.0823 | -64.6293 |  | [323], [324], [325], [326], [327], [328] | ESRI
Quebec | Québec | L'Anse-à-Valleau | 100.5 | AAV41 | 41 | 41/67 | 1500 | 77 | 80 | General Electric | GE 1.5SLE | 2007 | 49.0853 | -64.6228 |  | [323], [324], [325], [326], [327], [328] | ESRI
Quebec | Québec | L'Anse-à-Valleau | 100.5 | AAV42 | 42 | 42/67 | 1500 | 77 | 80 | General Electric | GE 1.5SLE | 2007 | 49.0842 | -64.6183 |  | [323], [324], [325], [326], [327], [328] | ESRI
Quebec | Québec | L'Anse-à-Valleau | 100.5 | AAV43 | 43 | 43/67 | 1500 | 77 | 80 | General Electric | GE 1.5SLE | 2007 | 49.0834 | -64.6133 |  | [323], [324], [325], [326], [327], [328] | ESRI
Quebec | Québec | L'Anse-à-Valleau | 100.5 | AAV44 | 44 | 44/67 | 1500 | 77 | 80 | General Electric | GE 1.5SLE | 2007 | 49.0789 | -64.6034 |  | [323], [324], [325], [326], [327], [328] | ESRI
Quebec | Québec | L'Anse-à-Valleau | 100.5 | AAV45 | 45 | 45/67 | 1500 | 77 | 80 | General Electric | GE 1.5SLE | 2007 | 49.077 | -64.6043 |  | [323], [324], [325], [326], [327], [328] | ESRI
Quebec | Québec | L'Anse-à-Valleau | 100.5 | AAV46 | 46 | 46/67 | 1500 | 77 | 80 | General Electric | GE 1.5SLE | 2007 | 49.0745 | -64.603 |  | [323], [324], [325], [326], [327], [328] | ESRI
Quebec | Québec | L'Anse-à-Valleau | 100.5 | AAV47 | 47 | 47/67 | 1500 | 77 | 80 | General Electric | GE 1.5SLE | 2007 | 49.0728 | -64.5988 |  | [323], [324], [325], [326], [327], [328] | ESRI
Quebec | Québec | L'Anse-à-Valleau | 100.5 | AAV48 | 48 | 48/67 | 1500 | 77 | 80 | General Electric | GE 1.5SLE | 2007 | 49.0771 | -64.5979 |  | [323], [324], [325], [326], [327], [328] | ESRI
Quebec | Québec | L'Anse-à-Valleau | 100.5 | AAV49 | 49 | 49/67 | 1500 | 77 | 80 | General Electric | GE 1.5SLE | 2007 | 49.0785 | -64.5948 |  | [323], [324], [325], [326], [327], [328] | ESRI
Quebec | Québec | L'Anse-à-Valleau | 100.5 | AAV50 | 50 | 50/67 | 1500 | 77 | 80 | General Electric | GE 1.5SLE | 2007 | 49.0667 | -64.5824 |  | [323], [324], [325], [326], [327], [328] | ESRI
Quebec | Québec | L'Anse-à-Valleau | 100.5 | AAV51 | 51 | 51/67 | 1500 | 77 | 80 | General Electric | GE 1.5SLE | 2007 | 49.0677 | -64.5871 |  | [323], [324], [325], [326], [327], [328] | ESRI
Quebec | Québec | L'Anse-à-Valleau | 100.5 | AAV52 | 52 | 52/67 | 1500 | 77 | 80 | General Electric | GE 1.5SLE | 2007 | 49.079 | -64.6218 |  | [323], [324], [325], [326], [327], [328] | ESRI
Quebec | Québec | L'Anse-à-Valleau | 100.5 | AAV53 | 53 | 53/67 | 1500 | 77 | 80 | General Electric | GE 1.5SLE | 2007 | 49.0788 | -64.6246 |  | [323], [324], [325], [326], [327], [328] | ESRI
Quebec | Québec | L'Anse-à-Valleau | 100.5 | AAV54 | 54 | 54/67 | 1500 | 77 | 80 | General Electric | GE 1.5SLE | 2007 | 49.1285 | -64.7064 |  | [323], [324], [325], [326], [327], [328] | ESRI
Quebec | Québec | L'Anse-à-Valleau | 100.5 | AAV55 | 55 | 55/67 | 1500 | 77 | 80 | General Electric | GE 1.5SLE | 2007 | 49.126 | -64.7028 |  | [323], [324], [325], [326], [327], [328] | ESRI
Quebec | Québec | L'Anse-à-Valleau | 100.5 | AAV56 | 56 | 56/67 | 1500 | 77 | 80 | General Electric | GE 1.5SLE | 2007 | 49.1248 | -64.6977 |  | [323], [324], [325], [326], [327], [328] | ESRI
Quebec | Québec | L'Anse-à-Valleau | 100.5 | AAV57 | 57 | 57/67 | 1500 | 77 | 80 | General Electric | GE 1.5SLE | 2007 | 49.1237 | -64.6915 |  | [323], [324], [325], [326], [327], [328] | ESRI
Quebec | Québec | L'Anse-à-Valleau | 100.5 | AAV58 | 58 | 58/67 | 1500 | 77 | 80 | General Electric | GE 1.5SLE | 2007 | 49.1219 | -64.6879 |  | [323], [324], [325], [326], [327], [328] | ESRI
Quebec | Québec | L'Anse-à-Valleau | 100.5 | AAV59 | 59 | 59/67 | 1500 | 77 | 80 | General Electric | GE 1.5SLE | 2007 | 49.1199 | -64.6823 |  | [323], [324], [325], [326], [327], [328] | ESRI
Quebec | Québec | L'Anse-à-Valleau | 100.5 | AAV60 | 60 | 60/67 | 1500 | 77 | 80 | General Electric | GE 1.5SLE | 2007 | 49.1172 | -64.6694 |  | [323], [324], [325], [326], [327], [328] | ESRI
Quebec | Québec | L'Anse-à-Valleau | 100.5 | AAV61 | 61 | 61/67 | 1500 | 77 | 80 | General Electric | GE 1.5SLE | 2007 | 49.1164 | -64.6623 |  | [323], [324], [325], [326], [327], [328] | ESRI
Quebec | Québec | L'Anse-à-Valleau | 100.5 | AAV62 | 62 | 62/67 | 1500 | 77 | 80 | General Electric | GE 1.5SLE | 2007 | 49.1143 | -64.66 |  | [323], [324], [325], [326], [327], [328] | ESRI
Quebec | Québec | L'Anse-à-Valleau | 100.5 | AAV63 | 63 | 63/67 | 1500 | 77 | 80 | General Electric | GE 1.5SLE | 2007 | 49.1127 | -64.6533 |  | [323], [324], [325], [326], [327], [328] | ESRI
Quebec | Québec | L'Anse-à-Valleau | 100.5 | AAV64 | 64 | 64/67 | 1500 | 77 | 80 | General Electric | GE 1.5SLE | 2007 | 49.1115 | -64.6497 |  | [323], [324], [325], [326], [327], [328] | ESRI
Quebec | Québec | L'Anse-à-Valleau | 100.5 | AAV65 | 65 | 65/67 | 1500 | 77 | 80 | General Electric | GE 1.5SLE | 2007 | 49.1101 | -64.6455 |  | [323], [324], [325], [326], [327], [328] | ESRI
Quebec | Québec | L'Anse-à-Valleau | 100.5 | AAV66 | 66 | 66/67 | 1500 | 77 | 80 | General Electric | GE 1.5SLE | 2007 | 49.0734 | -64.5922 |  | [323], [324], [325], [326], [327], [328] | ESRI
Quebec | Québec | L'Anse-à-Valleau | 100.5 | AAV67 | 67 | 67/67 | 1500 | 77 | 80 | General Electric | GE 1.5SLE | 2007 | 49.0752 | -64.5842 |  | [323], [324], [325], [326], [327], [328] | ESRI
Quebec | Québec | Le Granit | 24.6 | LGR1 | 1 | 1/12 | 2050 | 92 | 80 | Senvion | MM92 | 2014 | 45.6965 | -70.5735 |  | [329], [330], [331], [332] | ESRI
Quebec | Québec | Le Granit | 24.6 | LGR2 | 2 | 2/12 | 2050 | 92 | 80 | Senvion | MM92 | 2014 | 45.7051 | -70.5741 |  | [329], [330], [331], [332] | ESRI
Quebec | Québec | Le Granit | 24.6 | LGR3 | 3 | 3/12 | 2050 | 92 | 80 | Senvion | MM92 | 2014 | 45.6942 | -70.5749 |  | [329], [330], [331], [332] | ESRI
Quebec | Québec | Le Granit | 24.6 | LGR4 | 4 | 4/12 | 2050 | 92 | 80 | Senvion | MM92 | 2014 | 45.6867 | -70.5891 |  | [329], [330], [331], [332] | ESRI
Quebec | Québec | Le Granit | 24.6 | LGR5 | 5 | 5/12 | 2050 | 92 | 80 | Senvion | MM92 | 2014 | 45.6903 | -70.5867 |  | [329], [330], [331], [332] | ESRI
Quebec | Québec | Le Granit | 24.6 | LGR6 | 6 | 6/12 | 2050 | 92 | 80 | Senvion | MM92 | 2014 | 45.6928 | -70.587 |  | [329], [330], [331], [332] | ESRI
Quebec | Québec | Le Granit | 24.6 | LGR7 | 7 | 7/12 | 2050 | 92 | 80 | Senvion | MM92 | 2014 | 45.6978 | -70.5843 |  | [329], [330], [331], [332] | ESRI
Quebec | Québec | Le Granit | 24.6 | LGR8 | 8 | 8/12 | 2050 | 92 | 80 | Senvion | MM92 | 2014 | 45.6992 | -70.5801 |  | [329], [330], [331], [332] | ESRI
Quebec | Québec | Le Granit | 24.6 | LGR9 | 9 | 9/12 | 2050 | 92 | 80 | Senvion | MM92 | 2014 | 45.7008 | -70.5776 |  | [329], [330], [331], [332] | ESRI
Quebec | Québec | Le Granit | 24.6 | LGR10 | 10 | 10/12 | 2050 | 92 | 80 | Senvion | MM92 | 2014 | 45.6986 | -70.5934 |  | [329], [330], [331], [332] | ESRI
Quebec | Québec | Le Granit | 24.6 | LGR11 | 11 | 11/12 | 2050 | 92 | 80 | Senvion | MM92 | 2014 | 45.7019 | -70.5827 |  | [329], [330], [331], [332] | ESRI
Quebec | Québec | Le Granit | 24.6 | LGR12 | 12 | 12/12 | 2050 | 92 | 80 | Senvion | MM92 | 2014 | 45.7075 | -70.5703 |  | [329], [330], [331], [332] | ESRI
Quebec | Québec | Le Nordais (Cap-Chat) | 97.5 | CCE1 | 1 | 1/75 | 750 | 48.25 | 55 | NEG Micon | NM48/750 | 1998 | 49.0776 | -66.7317 |  | [333], [334], [335], [336], [337] | ESRI
Quebec | Québec | Le Nordais (Cap-Chat) | 97.5 | CCE2 | 2 | 2/75 | 750 | 48.25 | 55 | NEG Micon | NM48/750 | 1998 | 49.0786 | -66.7331 |  | [333], [334], [335], [336], [337] | ESRI
Quebec | Québec | Le Nordais (Cap-Chat) | 97.5 | CCE3 | 3 | 3/75 | 750 | 48.25 | 55 | NEG Micon | NM48/750 | 1998 | 49.0793 | -66.7299 |  | [333], [334], [335], [336], [337] | ESRI
Quebec | Québec | Le Nordais (Cap-Chat) | 97.5 | CCE4 | 4 | 4/75 | 750 | 48.25 | 55 | NEG Micon | NM48/750 | 1998 | 49.0802 | -66.7313 |  | [333], [334], [335], [336], [337] | ESRI
Quebec | Québec | Le Nordais (Cap-Chat) | 97.5 | CCE5 | 5 | 5/75 | 750 | 48.25 | 55 | NEG Micon | NM48/750 | 1998 | 49.0757 | -66.7287 |  | [333], [334], [335], [336], [337] | ESRI
Quebec | Québec | Le Nordais (Cap-Chat) | 97.5 | CCE6 | 6 | 6/75 | 750 | 48.25 | 55 | NEG Micon | NM48/750 | 1998 | 49.0768 | -66.7302 |  | [333], [334], [335], [336], [337] | ESRI
Quebec | Québec | Le Nordais (Cap-Chat) | 97.5 | CCE7 | 7 | 7/75 | 750 | 48.25 | 55 | NEG Micon | NM48/750 | 1998 | 49.0752 | -66.7328 |  | [333], [334], [335], [336], [337] | ESRI
Quebec | Québec | Le Nordais (Cap-Chat) | 97.5 | CCE8 | 8 | 8/75 | 750 | 48.25 | 55 | NEG Micon | NM48/750 | 1998 | 49.0724 | -66.7407 |  | [333], [334], [335], [336], [337] | ESRI
Quebec | Québec | Le Nordais (Cap-Chat) | 97.5 | CCE9 | 9 | 9/75 | 750 | 48.25 | 55 | NEG Micon | NM48/750 | 1998 | 49.0739 | -66.7327 |  | [333], [334], [335], [336], [337] | ESRI
Quebec | Québec | Le Nordais (Cap-Chat) | 97.5 | CCE10 | 10 | 10/75 | 750 | 48.25 | 55 | NEG Micon | NM48/750 | 1998 | 49.0707 | -66.7425 |  | [333], [334], [335], [336], [337] | ESRI
Quebec | Québec | Le Nordais (Cap-Chat) | 97.5 | CCE11 | 11 | 11/75 | 750 | 48.25 | 55 | NEG Micon | NM48/750 | 1998 | 49.0715 | -66.7439 |  | [333], [334], [335], [336], [337] | ESRI
Quebec | Québec | Le Nordais (Cap-Chat) | 97.5 | CCE12 | 12 | 12/75 | 750 | 48.25 | 55 | NEG Micon | NM48/750 | 1998 | 49.0723 | -66.7452 |  | [333], [334], [335], [336], [337] | ESRI
Quebec | Québec | Le Nordais (Cap-Chat) | 97.5 | CCE13 | 13 | 13/75 | 750 | 48.25 | 55 | NEG Micon | NM48/750 | 1998 | 49.0714 | -66.749 |  | [333], [334], [335], [336], [337] | ESRI
Quebec | Québec | Le Nordais (Cap-Chat) | 97.5 | CCE14 | 14 | 14/75 | 750 | 48.25 | 55 | NEG Micon | NM48/750 | 1998 | 49.0716 | -66.7394 |  | [333], [334], [335], [336], [337] | ESRI
Quebec | Québec | Le Nordais (Cap-Chat) | 97.5 | CCE15 | 15 | 15/75 | 750 | 48.25 | 55 | NEG Micon | NM48/750 | 1998 | 49.0698 | -66.7367 |  | [333], [334], [335], [336], [337] | ESRI
Quebec | Québec | Le Nordais (Cap-Chat) | 97.5 | CCE16 | 16 | 16/75 | 750 | 48.25 | 55 | NEG Micon | NM48/750 | 1998 | 49.0704 | -66.7518 |  | [333], [334], [335], [336], [337] | ESRI
Quebec | Québec | Le Nordais (Cap-Chat) | 97.5 | CCE17 | 17 | 17/75 | 750 | 48.25 | 55 | NEG Micon | NM48/750 | 1998 | 49.0695 | -66.7503 |  | [333], [334], [335], [336], [337] | ESRI
Quebec | Québec | Le Nordais (Cap-Chat) | 97.5 | CCE18 | 18 | 18/75 | 750 | 48.25 | 55 | NEG Micon | NM48/750 | 1998 | 49.0713 | -66.7532 |  | [333], [334], [335], [336], [337] | ESRI
Quebec | Québec | Le Nordais (Cap-Chat) | 97.5 | CCE19 | 19 | 19/75 | 750 | 48.25 | 55 | NEG Micon | NM48/750 | 1998 | 49.0723 | -66.7504 |  | [333], [334], [335], [336], [337] | ESRI
Quebec | Québec | Le Nordais (Cap-Chat) | 97.5 | CCE20 | 20 | 20/75 | 750 | 48.25 | 55 | NEG Micon | NM48/750 | 1998 | 49.0666 | -66.7509 |  | [333], [334], [335], [336], [337] | ESRI
Quebec | Québec | Le Nordais (Cap-Chat) | 97.5 | CCE21 | 21 | 21/75 | 750 | 48.25 | 55 | NEG Micon | NM48/750 | 1998 | 49.0685 | -66.7538 |  | [333], [334], [335], [336], [337] | ESRI
Quebec | Québec | Le Nordais (Cap-Chat) | 97.5 | CCE22 | 22 | 22/75 | 750 | 48.25 | 55 | NEG Micon | NM48/750 | 1998 | 49.0676 | -66.7523 |  | [333], [334], [335], [336], [337] | ESRI
Quebec | Québec | Le Nordais (Cap-Chat) | 97.5 | CCE23 | 23 | 23/75 | 750 | 48.25 | 55 | NEG Micon | NM48/750 | 1998 | 49.0694 | -66.7552 |  | [333], [334], [335], [336], [337] | ESRI
Quebec | Québec | Le Nordais (Cap-Chat) | 97.5 | CCE24 | 24 | 24/75 | 750 | 48.25 | 55 | NEG Micon | NM48/750 | 1998 | 49.0703 | -66.7566 |  | [333], [334], [335], [336], [337] | ESRI
Quebec | Québec | Le Nordais (Cap-Chat) | 97.5 | CCE25 | 25 | 25/75 | 750 | 48.25 | 55 | NEG Micon | NM48/750 | 1998 | 49.069 | -66.7598 |  | [333], [334], [335], [336], [337] | ESRI
Quebec | Québec | Le Nordais (Cap-Chat) | 97.5 | CCE26 | 26 | 26/75 | 750 | 48.25 | 55 | NEG Micon | NM48/750 | 1998 | 49.0663 | -66.7556 |  | [333], [334], [335], [336], [337] | ESRI
Quebec | Québec | Le Nordais (Cap-Chat) | 97.5 | CCE27 | 27 | 27/75 | 750 | 48.25 | 55 | NEG Micon | NM48/750 | 1998 | 49.0682 | -66.7585 |  | [333], [334], [335], [336], [337] | ESRI
Quebec | Québec | Le Nordais (Cap-Chat) | 97.5 | CCE28 | 28 | 28/75 | 750 | 48.25 | 55 | NEG Micon | NM48/750 | 1998 | 49.0673 | -66.7571 |  | [333], [334], [335], [336], [337] | ESRI
Quebec | Québec | Le Nordais (Cap-Chat) | 97.5 | CCE29 | 29 | 29/75 | 750 | 48.25 | 55 | NEG Micon | NM48/750 | 1998 | 49.0652 | -66.7538 |  | [333], [334], [335], [336], [337] | ESRI
Quebec | Québec | Le Nordais (Cap-Chat) | 97.5 | CCE30 | 30 | 30/75 | 750 | 48.25 | 55 | NEG Micon | NM48/750 | 1998 | 49.0632 | -66.7558 |  | [333], [334], [335], [336], [337] | ESRI
Quebec | Québec | Le Nordais (Cap-Chat) | 97.5 | CCE31 | 31 | 31/75 | 750 | 48.25 | 55 | NEG Micon | NM48/750 | 1998 | 49.0635 | -66.7512 |  | [333], [334], [335], [336], [337] | ESRI
Quebec | Québec | Le Nordais (Cap-Chat) | 97.5 | CCE32 | 32 | 32/75 | 750 | 48.25 | 55 | NEG Micon | NM48/750 | 1998 | 49.0659 | -66.7601 |  | [333], [334], [335], [336], [337] | ESRI
Quebec | Québec | Le Nordais (Cap-Chat) | 97.5 | CCE33 | 33 | 33/75 | 750 | 48.25 | 55 | NEG Micon | NM48/750 | 1998 | 49.0641 | -66.7573 |  | [333], [334], [335], [336], [337] | ESRI
Quebec | Québec | Le Nordais (Cap-Chat) | 97.5 | CCE34 | 34 | 34/75 | 750 | 48.25 | 55 | NEG Micon | NM48/750 | 1998 | 49.065 | -66.7587 |  | [333], [334], [335], [336], [337] | ESRI
Quebec | Québec | Le Nordais (Cap-Chat) | 97.5 | CCE35 | 35 | 35/75 | 750 | 48.25 | 55 | NEG Micon | NM48/750 | 1998 | 49.065 | -66.7625 |  | [333], [334], [335], [336], [337] | ESRI
Quebec | Québec | Le Nordais (Cap-Chat) | 97.5 | CCE36 | 36 | 36/75 | 750 | 48.25 | 55 | NEG Micon | NM48/750 | 1998 | 49.0676 | -66.7627 |  | [333], [334], [335], [336], [337] | ESRI
Quebec | Québec | Le Nordais (Cap-Chat) | 97.5 | CCE37 | 37 | 37/75 | 750 | 48.25 | 55 | NEG Micon | NM48/750 | 1998 | 49.0668 | -66.7615 |  | [333], [334], [335], [336], [337] | ESRI
Quebec | Québec | Le Nordais (Cap-Chat) | 97.5 | CCE38 | 38 | 38/75 | 750 | 48.25 | 55 | NEG Micon | NM48/750 | 1998 | 49.0668 | -66.7655 |  | [333], [334], [335], [336], [337] | ESRI
Quebec | Québec | Le Nordais (Cap-Chat) | 97.5 | CCE39 | 39 | 39/75 | 750 | 48.25 | 55 | NEG Micon | NM48/750 | 1998 | 49.0658 | -66.764 |  | [333], [334], [335], [336], [337] | ESRI
Quebec | Québec | Le Nordais (Cap-Chat) | 97.5 | CCE40 | 40 | 40/75 | 750 | 48.25 | 55 | NEG Micon | NM48/750 | 1998 | 49.0651 | -66.7688 |  | [333], [334], [335], [336], [337] | ESRI
Quebec | Québec | Le Nordais (Cap-Chat) | 97.5 | CCE41 | 41 | 41/75 | 750 | 48.25 | 55 | NEG Micon | NM48/750 | 1998 | 49.0643 | -66.7675 |  | [333], [334], [335], [336], [337] | ESRI
Quebec | Québec | Le Nordais (Cap-Chat) | 97.5 | CCE42 | 42 | 42/75 | 750 | 48.25 | 55 | NEG Micon | NM48/750 | 1998 | 49.0632 | -66.7658 |  | [333], [334], [335], [336], [337] | ESRI
Quebec | Québec | Le Nordais (Cap-Chat) | 97.5 | CCE43 | 43 | 43/75 | 750 | 48.25 | 55 | NEG Micon | NM48/750 | 1998 | 49.0614 | -66.7629 |  | [333], [334], [335], [336], [337] | ESRI
Quebec | Québec | Le Nordais (Cap-Chat) | 97.5 | CCE44 | 44 | 44/75 | 750 | 48.25 | 55 | NEG Micon | NM48/750 | 1998 | 49.0644 | -66.7711 |  | [333], [334], [335], [336], [337] | ESRI
Quebec | Québec | Le Nordais (Cap-Chat) | 97.5 | CCE45 | 45 | 45/75 | 750 | 48.25 | 55 | NEG Micon | NM48/750 | 1998 | 49.0636 | -66.7699 |  | [333], [334], [335], [336], [337] | ESRI
Quebec | Québec | Le Nordais (Cap-Chat) | 97.5 | CCE46 | 46 | 46/75 | 750 | 48.25 | 55 | NEG Micon | NM48/750 | 1998 | 49.0615 | -66.7682 |  | [333], [334], [335], [336], [337] | ESRI
Quebec | Québec | Le Nordais (Cap-Chat) | 97.5 | CCE47 | 47 | 47/75 | 750 | 48.25 | 55 | NEG Micon | NM48/750 | 1998 | 49.0633 | -66.7746 |  | [333], [334], [335], [336], [337] | ESRI
Quebec | Québec | Le Nordais (Cap-Chat) | 97.5 | CCE48 | 48 | 48/75 | 750 | 48.25 | 55 | NEG Micon | NM48/750 | 1998 | 49.0615 | -66.7752 |  | [333], [334], [335], [336], [337] | ESRI
Quebec | Québec | Le Nordais (Cap-Chat) | 97.5 | CCE49 | 49 | 49/75 | 750 | 48.25 | 55 | NEG Micon | NM48/750 | 1998 | 49.0518 | -66.7692 |  | [333], [334], [335], [336], [337] | ESRI
Quebec | Québec | Le Nordais (Cap-Chat) | 97.5 | CCE50 | 50 | 50/75 | 750 | 48.25 | 55 | NEG Micon | NM48/750 | 1998 | 49.0544 | -66.7675 |  | [333], [334], [335], [336], [337] | ESRI
Quebec | Québec | Le Nordais (Cap-Chat) | 97.5 | CCE51 | 51 | 51/75 | 750 | 48.25 | 55 | NEG Micon | NM48/750 | 1998 | 49.0543 | -66.7642 |  | [333], [334], [335], [336], [337] | ESRI
Quebec | Québec | Le Nordais (Cap-Chat) | 97.5 | CCE52 | 52 | 52/75 | 750 | 48.25 | 55 | NEG Micon | NM48/750 | 1998 | 49.0509 | -66.7667 |  | [333], [334], [335], [336], [337] | ESRI
Quebec | Québec | Le Nordais (Cap-Chat) | 97.5 | CCE53 | 53 | 53/75 | 750 | 48.25 | 55 | NEG Micon | NM48/750 | 1998 | 49.0532 | -66.7649 |  | [333], [334], [335], [336], [337] | ESRI
Quebec | Québec | Le Nordais (Cap-Chat) | 97.5 | CCE54 | 54 | 54/75 | 750 | 48.25 | 55 | NEG Micon | NM48/750 | 1998 | 49.0506 | -66.77 |  | [333], [334], [335], [336], [337] | ESRI
Quebec | Québec | Le Nordais (Cap-Chat) | 97.5 | CCE55 | 55 | 55/75 | 750 | 48.25 | 55 | NEG Micon | NM48/750 | 1998 | 49.0501 | -66.7553 |  | [333], [334], [335], [336], [337] | ESRI
Quebec | Québec | Le Nordais (Cap-Chat) | 97.5 | CCE56 | 56 | 56/75 | 750 | 48.25 | 55 | NEG Micon | NM48/750 | 1998 | 49.0498 | -66.7537 |  | [333], [334], [335], [336], [337] | ESRI
Quebec | Québec | Le Nordais (Cap-Chat) | 97.5 | CCE57 | 57 | 57/75 | 750 | 48.25 | 55 | NEG Micon | NM48/750 | 1998 | 49.0494 | -66.7519 |  | [333], [334], [335], [336], [337] | ESRI
Quebec | Québec | Le Nordais (Cap-Chat) | 97.5 | CCE58 | 58 | 58/75 | 750 | 48.25 | 55 | NEG Micon | NM48/750 | 1998 | 49.0495 | -66.7496 |  | [333], [334], [335], [336], [337] | ESRI
Quebec | Québec | Le Nordais (Cap-Chat) | 97.5 | CCE59 | 59 | 59/75 | 750 | 48.25 | 55 | NEG Micon | NM48/750 | 1998 | 49.0497 | -66.7472 |  | [333], [334], [335], [336], [337] | ESRI
Quebec | Québec | Le Nordais (Cap-Chat) | 97.5 | CCE60 | 60 | 60/75 | 750 | 48.25 | 55 | NEG Micon | NM48/750 | 1998 | 49.0487 | -66.7452 |  | [333], [334], [335], [336], [337] | ESRI
Quebec | Québec | Le Nordais (Cap-Chat) | 97.5 | CCE61 | 61 | 61/75 | 750 | 48.25 | 55 | NEG Micon | NM48/750 | 1998 | 49.0482 | -66.7407 |  | [333], [334], [335], [336], [337] | ESRI
Quebec | Québec | Le Nordais (Cap-Chat) | 97.5 | CCE62 | 62 | 62/75 | 750 | 48.25 | 55 | NEG Micon | NM48/750 | 1998 | 49.0493 | -66.7405 |  | [333], [334], [335], [336], [337] | ESRI
Quebec | Québec | Le Nordais (Cap-Chat) | 97.5 | CCE63 | 63 | 63/75 | 750 | 48.25 | 55 | NEG Micon | NM48/750 | 1998 | 49.0488 | -66.7383 |  | [333], [334], [335], [336], [337] | ESRI
Quebec | Québec | Le Nordais (Cap-Chat) | 97.5 | CCE64 | 64 | 64/75 | 750 | 48.25 | 55 | NEG Micon | NM48/750 | 1998 | 49.0481 | -66.7371 |  | [333], [334], [335], [336], [337] | ESRI
Quebec | Québec | Le Nordais (Cap-Chat) | 97.5 | CCE65 | 65 | 65/75 | 750 | 48.25 | 55 | NEG Micon | NM48/750 | 1998 | 49.0555 | -66.7679 |  | [333], [334], [335], [336], [337] | ESRI
Quebec | Québec | Le Nordais (Cap-Chat) | 97.5 | CCE66 | 66 | 66/75 | 750 | 48.25 | 55 | NEG Micon | NM48/750 | 1998 | 49.0591 | -66.7676 |  | [333], [334], [335], [336], [337] | ESRI
Quebec | Québec | Le Nordais (Cap-Chat) | 97.5 | CCE67 | 67 | 67/75 | 750 | 48.25 | 55 | NEG Micon | NM48/750 | 1998 | 49.0603 | -66.7681 |  | [333], [334], [335], [336], [337] | ESRI
Quebec | Québec | Le Nordais (Cap-Chat) | 97.5 | CCE68 | 68 | 68/75 | 750 | 48.25 | 55 | NEG Micon | NM48/750 | 1998 | 49.0518 | -66.7661 |  | [333], [334], [335], [336], [337] | ESRI
Quebec | Québec | Le Nordais (Cap-Chat) | 97.5 | CCE69 | 69 | 69/75 | 750 | 48.25 | 55 | NEG Micon | NM48/750 | 1998 | 49.0569 | -66.768 |  | [333], [334], [335], [336], [337] | ESRI
Quebec | Québec | Le Nordais (Cap-Chat) | 97.5 | CCE70 | 70 | 70/75 | 750 | 48.25 | 55 | NEG Micon | NM48/750 | 1998 | 49.0585 | -66.7851 |  | [333], [334], [335], [336], [337] | ESRI
Quebec | Québec | Le Nordais (Cap-Chat) | 97.5 | CCE71 | 71 | 71/75 | 750 | 48.25 | 55 | NEG Micon | NM48/750 | 1998 | 49.0608 | -66.78 |  | [333], [334], [335], [336], [337] | ESRI
Quebec | Québec | Le Nordais (Cap-Chat) | 97.5 | CCE72 | 72 | 72/75 | 750 | 48.25 | 55 | NEG Micon | NM48/750 | 1998 | 49.0553 | -66.79 |  | [333], [334], [335], [336], [337] | ESRI
Quebec | Québec | Le Nordais (Cap-Chat) | 97.5 | CCE73 | 73 | 73/75 | 750 | 48.25 | 55 | NEG Micon | NM48/750 | 1998 | 49.0561 | -66.7916 |  | [333], [334], [335], [336], [337] | ESRI
Quebec | Québec | Le Nordais (Cap-Chat) | 97.5 | CCE74 | 74 | 74/75 | 750 | 48.25 | 55 | NEG Micon | NM48/750 | 1998 | 49.0576 | -66.7879 |  | [333], [334], [335], [336], [337] | ESRI
Quebec | Québec | Le Nordais (Cap-Chat) | 97.5 | CCE75 | 75 | 75/75 | 0 | 48.25 | 55 | NEG Micon | NM48/750 | 1998 | 49.0529 | -66.7684 | Turbine decommissioned, original capacity was 750 kW (total project capacity was 99 MW) | [333], [334], [335], [336], [337], [904] | Google Earth
Quebec | Québec | Le Nordais (Matane) | 97.5 | MNE1 | 1 | 1/57 | 750 | 48.25 | 55 | NEG Micon | NM48/750 | 1999 | 48.8058 | -67.5497 |  | [333], [334], [335], [336], [337] | ESRI
Quebec | Québec | Le Nordais (Matane) | 97.5 | MNE2 | 2 | 2/57 | 750 | 48.25 | 55 | NEG Micon | NM48/750 | 1999 | 48.8051 | -67.5523 |  | [333], [334], [335], [336], [337] | ESRI
Quebec | Québec | Le Nordais (Matane) | 97.5 | MNE3 | 3 | 3/57 | 750 | 48.25 | 55 | NEG Micon | NM48/750 | 1999 | 48.8044 | -67.5551 |  | [333], [334], [335], [336], [337] | ESRI
Quebec | Québec | Le Nordais (Matane) | 97.5 | MNE4 | 4 | 4/57 | 750 | 48.25 | 55 | NEG Micon | NM48/750 | 1999 | 48.8034 | -67.5589 |  | [333], [334], [335], [336], [337] | ESRI
Quebec | Québec | Le Nordais (Matane) | 97.5 | MNE5 | 5 | 5/57 | 750 | 48.25 | 55 | NEG Micon | NM48/750 | 1999 | 48.7897 | -67.5618 |  | [333], [334], [335], [336], [337] | ESRI
Quebec | Québec | Le Nordais (Matane) | 97.5 | MNE6 | 6 | 6/57 | 750 | 48.25 | 55 | NEG Micon | NM48/750 | 1999 | 48.7886 | -67.5592 |  | [333], [334], [335], [336], [337] | ESRI
Quebec | Québec | Le Nordais (Matane) | 97.5 | MNE7 | 7 | 7/57 | 750 | 48.25 | 55 | NEG Micon | NM48/750 | 1999 | 48.7878 | -67.5573 |  | [333], [334], [335], [336], [337] | ESRI
Quebec | Québec | Le Nordais (Matane) | 97.5 | MNE8 | 8 | 8/57 | 750 | 48.25 | 55 | NEG Micon | NM48/750 | 1999 | 48.7858 | -67.5668 |  | [333], [334], [335], [336], [337] | ESRI
Quebec | Québec | Le Nordais (Matane) | 97.5 | MNE9 | 9 | 9/57 | 750 | 48.25 | 55 | NEG Micon | NM48/750 | 1999 | 48.7849 | -67.5682 |  | [333], [334], [335], [336], [337] | ESRI
Quebec | Québec | Le Nordais (Matane) | 97.5 | MNE10 | 10 | 10/57 | 750 | 48.25 | 55 | NEG Micon | NM48/750 | 1999 | 48.7741 | -67.5618 |  | [333], [334], [335], [336], [337] | ESRI
Quebec | Québec | Le Nordais (Matane) | 97.5 | MNE11 | 11 | 11/57 | 750 | 48.25 | 55 | NEG Micon | NM48/750 | 1999 | 48.7729 | -67.5627 |  | [333], [334], [335], [336], [337] | ESRI
Quebec | Québec | Le Nordais (Matane) | 97.5 | MNE12 | 12 | 12/57 | 750 | 48.25 | 55 | NEG Micon | NM48/750 | 1999 | 48.7715 | -67.5625 |  | [333], [334], [335], [336], [337] | ESRI
Quebec | Québec | Le Nordais (Matane) | 97.5 | MNE13 | 13 | 13/57 | 750 | 48.25 | 55 | NEG Micon | NM48/750 | 1999 | 48.7732 | -67.5681 |  | [333], [334], [335], [336], [337] | ESRI
Quebec | Québec | Le Nordais (Matane) | 97.5 | MNE14 | 14 | 14/57 | 750 | 48.25 | 55 | NEG Micon | NM48/750 | 1999 | 48.7724 | -67.5665 |  | [333], [334], [335], [336], [337] | ESRI
Quebec | Québec | Le Nordais (Matane) | 97.5 | MNE15 | 15 | 15/57 | 750 | 48.25 | 55 | NEG Micon | NM48/750 | 1999 | 48.771 | -67.5647 |  | [333], [334], [335], [336], [337] | ESRI
Quebec | Québec | Le Nordais (Matane) | 97.5 | MNE16 | 16 | 16/57 | 750 | 48.25 | 55 | NEG Micon | NM48/750 | 1999 | 48.7689 | -67.5681 |  | [333], [334], [335], [336], [337] | ESRI
Quebec | Québec | Le Nordais (Matane) | 97.5 | MNE17 | 17 | 17/57 | 750 | 48.25 | 55 | NEG Micon | NM48/750 | 1999 | 48.7704 | -67.5696 |  | [333], [334], [335], [336], [337] | ESRI
Quebec | Québec | Le Nordais (Matane) | 97.5 | MNE18 | 18 | 18/57 | 750 | 48.25 | 55 | NEG Micon | NM48/750 | 1999 | 48.7714 | -67.5708 |  | [333], [334], [335], [336], [337] | ESRI
Quebec | Québec | Le Nordais (Matane) | 97.5 | MNE19 | 19 | 19/57 | 750 | 48.25 | 55 | NEG Micon | NM48/750 | 1999 | 48.77 | -67.5737 |  | [333], [334], [335], [336], [337] | ESRI
Quebec | Québec | Le Nordais (Matane) | 97.5 | MNE20 | 20 | 20/57 | 750 | 48.25 | 55 | NEG Micon | NM48/750 | 1999 | 48.7691 | -67.572 |  | [333], [334], [335], [336], [337] | ESRI
Quebec | Québec | Le Nordais (Matane) | 97.5 | MNE21 | 21 | 21/57 | 750 | 48.25 | 55 | NEG Micon | NM48/750 | 1999 | 48.7679 | -67.5713 |  | [333], [334], [335], [336], [337] | ESRI
Quebec | Québec | Le Nordais (Matane) | 97.5 | MNE22 | 22 | 22/57 | 750 | 48.25 | 55 | NEG Micon | NM48/750 | 1999 | 48.7666 | -67.5705 |  | [333], [334], [335], [336], [337] | ESRI
Quebec | Québec | Le Nordais (Matane) | 97.5 | MNE23 | 23 | 23/57 | 750 | 48.25 | 55 | NEG Micon | NM48/750 | 1999 | 48.7655 | -67.5715 |  | [333], [334], [335], [336], [337] | ESRI
Quebec | Québec | Le Nordais (Matane) | 97.5 | MNE24 | 24 | 24/57 | 750 | 48.25 | 55 | NEG Micon | NM48/750 | 1999 | 48.7609 | -67.5806 |  | [333], [334], [335], [336], [337] | ESRI
Quebec | Québec | Le Nordais (Matane) | 97.5 | MNE25 | 25 | 25/57 | 750 | 48.25 | 55 | NEG Micon | NM48/750 | 1999 | 48.7601 | -67.5812 |  | [333], [334], [335], [336], [337] | ESRI
Quebec | Québec | Le Nordais (Matane) | 97.5 | MNE26 | 26 | 26/57 | 750 | 48.25 | 55 | NEG Micon | NM48/750 | 1999 | 48.759 | -67.5818 |  | [333], [334], [335], [336], [337] | ESRI
Quebec | Québec | Le Nordais (Matane) | 97.5 | MNE27 | 27 | 27/57 | 750 | 48.25 | 55 | NEG Micon | NM48/750 | 1999 | 48.7579 | -67.5821 |  | [333], [334], [335], [336], [337] | ESRI
Quebec | Québec | Le Nordais (Matane) | 97.5 | MNE28 | 28 | 28/57 | 750 | 48.25 | 55 | NEG Micon | NM48/750 | 1999 | 48.7902 | -67.5791 |  | [333], [334], [335], [336], [337] | ESRI
Quebec | Québec | Le Nordais (Matane) | 97.5 | MNE29 | 29 | 29/57 | 750 | 48.25 | 55 | NEG Micon | NM48/750 | 1999 | 48.7913 | -67.5817 |  | [333], [334], [335], [336], [337] | ESRI
Quebec | Québec | Le Nordais (Matane) | 97.5 | MNE30 | 30 | 30/57 | 750 | 48.25 | 55 | NEG Micon | NM48/750 | 1999 | 48.79 | -67.5827 |  | [333], [334], [335], [336], [337] | ESRI
Quebec | Québec | Le Nordais (Matane) | 97.5 | MNE31 | 31 | 31/57 | 750 | 48.25 | 55 | NEG Micon | NM48/750 | 1999 | 48.7885 | -67.5831 |  | [333], [334], [335], [336], [337] | ESRI
Quebec | Québec | Le Nordais (Matane) | 97.5 | MNE32 | 32 | 32/57 | 750 | 48.25 | 55 | NEG Micon | NM48/750 | 1999 | 48.793 | -67.5958 |  | [333], [334], [335], [336], [337] | ESRI
Quebec | Québec | Le Nordais (Matane) | 97.5 | MNE33 | 33 | 33/57 | 750 | 48.25 | 55 | NEG Micon | NM48/750 | 1999 | 48.7921 | -67.5972 |  | [333], [334], [335], [336], [337] | ESRI
Quebec | Québec | Le Nordais (Matane) | 97.5 | MNE34 | 34 | 34/57 | 750 | 48.25 | 55 | NEG Micon | NM48/750 | 1999 | 48.7908 | -67.5981 |  | [333], [334], [335], [336], [337] | ESRI
Quebec | Québec | Le Nordais (Matane) | 97.5 | MNE35 | 35 | 35/57 | 750 | 48.25 | 55 | NEG Micon | NM48/750 | 1999 | 48.7899 | -67.5986 |  | [333], [334], [335], [336], [337] | ESRI
Quebec | Québec | Le Nordais (Matane) | 97.5 | MNE36 | 36 | 36/57 | 750 | 48.25 | 55 | NEG Micon | NM48/750 | 1999 | 48.7891 | -67.5994 |  | [333], [334], [335], [336], [337] | ESRI
Quebec | Québec | Le Nordais (Matane) | 97.5 | MNE37 | 37 | 37/57 | 750 | 48.25 | 55 | NEG Micon | NM48/750 | 1999 | 48.7851 | -67.6031 |  | [333], [334], [335], [336], [337] | ESRI
Quebec | Québec | Le Nordais (Matane) | 97.5 | MNE38 | 38 | 38/57 | 750 | 48.25 | 55 | NEG Micon | NM48/750 | 1999 | 48.7844 | -67.6047 |  | [333], [334], [335], [336], [337] | ESRI
Quebec | Québec | Le Nordais (Matane) | 97.5 | MNE39 | 39 | 39/57 | 750 | 48.25 | 55 | NEG Micon | NM48/750 | 1999 | 48.7828 | -67.6095 |  | [333], [334], [335], [336], [337] | ESRI
Quebec | Québec | Le Nordais (Matane) | 97.5 | MNE40 | 40 | 40/57 | 750 | 48.25 | 55 | NEG Micon | NM48/750 | 1999 | 48.7816 | -67.6099 |  | [333], [334], [335], [336], [337] | ESRI
Quebec | Québec | Le Nordais (Matane) | 97.5 | MNE41 | 41 | 41/57 | 750 | 48.25 | 55 | NEG Micon | NM48/750 | 1999 | 48.7805 | -67.6092 |  | [333], [334], [335], [336], [337] | ESRI
Quebec | Québec | Le Nordais (Matane) | 97.5 | MNE42 | 42 | 42/57 | 750 | 48.25 | 55 | NEG Micon | NM48/750 | 1999 | 48.7786 | -67.6093 |  | [333], [334], [335], [336], [337] | ESRI
Quebec | Québec | Le Nordais (Matane) | 97.5 | MNE43 | 43 | 43/57 | 750 | 48.25 | 55 | NEG Micon | NM48/750 | 1999 | 48.7765 | -67.6055 |  | [333], [334], [335], [336], [337] | ESRI
Quebec | Québec | Le Nordais (Matane) | 97.5 | MNE44 | 44 | 44/57 | 750 | 48.25 | 55 | NEG Micon | NM48/750 | 1999 | 48.7753 | -67.6034 |  | [333], [334], [335], [336], [337] | ESRI
Quebec | Québec | Le Nordais (Matane) | 97.5 | MNE45 | 45 | 45/57 | 750 | 48.25 | 55 | NEG Micon | NM48/750 | 1999 | 48.7745 | -67.6019 |  | [333], [334], [335], [336], [337] | ESRI
Quebec | Québec | Le Nordais (Matane) | 97.5 | MNE46 | 46 | 46/57 | 750 | 48.25 | 55 | NEG Micon | NM48/750 | 1999 | 48.7736 | -67.6003 |  | [333], [334], [335], [336], [337] | ESRI
Quebec | Québec | Le Nordais (Matane) | 97.5 | MNE47 | 47 | 47/57 | 750 | 48.25 | 55 | NEG Micon | NM48/750 | 1999 | 48.7803 | -67.6141 |  | [333], [334], [335], [336], [337] | ESRI
Quebec | Québec | Le Nordais (Matane) | 97.5 | MNE48 | 48 | 48/57 | 750 | 48.25 | 55 | NEG Micon | NM48/750 | 1999 | 48.7793 | -67.6141 |  | [333], [334], [335], [336], [337] | ESRI
Quebec | Québec | Le Nordais (Matane) | 97.5 | MNE49 | 49 | 49/57 | 750 | 48.25 | 55 | NEG Micon | NM48/750 | 1999 | 48.7781 | -67.6141 |  | [333], [334], [335], [336], [337] | ESRI
Quebec | Québec | Le Nordais (Matane) | 97.5 | MNE50 | 50 | 50/57 | 750 | 48.25 | 55 | NEG Micon | NM48/750 | 1999 | 48.7711 | -67.6102 |  | [333], [334], [335], [336], [337] | ESRI
Quebec | Québec | Le Nordais (Matane) | 97.5 | MNE51 | 51 | 51/57 | 750 | 48.25 | 55 | NEG Micon | NM48/750 | 1999 | 48.7701 | -67.6084 |  | [333], [334], [335], [336], [337] | ESRI
Quebec | Québec | Le Nordais (Matane) | 97.5 | MNE52 | 52 | 52/57 | 750 | 48.25 | 55 | NEG Micon | NM48/750 | 1999 | 48.7692 | -67.607 |  | [333], [334], [335], [336], [337] | ESRI
Quebec | Québec | Le Nordais (Matane) | 97.5 | MNE53 | 53 | 53/57 | 750 | 48.25 | 55 | NEG Micon | NM48/750 | 1999 | 48.7684 | -67.6056 |  | [333], [334], [335], [336], [337] | ESRI
Quebec | Québec | Le Nordais (Matane) | 97.5 | MNE54 | 54 | 54/57 | 750 | 48.25 | 55 | NEG Micon | NM48/750 | 1999 | 48.7781 | -67.5796 |  | [333], [334], [335], [336], [337] | ESRI
Quebec | Québec | Le Nordais (Matane) | 97.5 | MNE55 | 55 | 55/57 | 750 | 48.25 | 55 | NEG Micon | NM48/750 | 1999 | 48.7792 | -67.5785 |  | [333], [334], [335], [336], [337] | ESRI
Quebec | Québec | Le Nordais (Matane) | 97.5 | MNE56 | 56 | 56/57 | 750 | 48.25 | 55 | NEG Micon | NM48/750 | 1999 | 48.7771 | -67.5806 |  | [333], [334], [335], [336], [337] | ESRI
Quebec | Québec | Le Nordais (Matane) | 97.5 | MNE57 | 57 | 57/57 | 0 | 48.25 | 55 | NEG Micon | NM48/750 | 1999 | 48.7697 | -67.5623 | Turbine decommissioned, original capacity was 750 kW (total project capacity was 99 MW) | [333], [334], [335], [336], [337], [903] | Google Earth
Quebec | Québec | Le Plateau I | 159.75 | LPL1 | 1 | 1/69 | 2310 | 71 | 85 | Enercon | E70-2.3 | 2012 | 48.0022 | -67.4163 |  | [338], [339] | ESRI
Quebec | Québec | Le Plateau I | 159.75 | LPL2 | 2 | 2/69 | 2310 | 71 | 85 | Enercon | E70-2.3 | 2012 | 48.0017 | -67.4193 |  | [338], [339] | ESRI
Quebec | Québec | Le Plateau I | 159.75 | LPL3 | 3 | 3/69 | 2310 | 71 | 85 | Enercon | E70-2.3 | 2012 | 48.0009 | -67.4223 |  | [338], [339] | ESRI
Quebec | Québec | Le Plateau I | 159.75 | LPL4 | 4 | 4/69 | 2310 | 71 | 85 | Enercon | E70-2.3 | 2012 | 48.0026 | -67.4358 |  | [338], [339] | ESRI
Quebec | Québec | Le Plateau I | 159.75 | LPL5 | 5 | 5/69 | 2310 | 71 | 85 | Enercon | E70-2.3 | 2012 | 48.0026 | -67.4395 |  | [338], [339] | ESRI
Quebec | Québec | Le Plateau I | 159.75 | LPL6 | 6 | 6/69 | 2310 | 71 | 85 | Enercon | E70-2.3 | 2012 | 48.0039 | -67.4509 |  | [338], [339] | ESRI
Quebec | Québec | Le Plateau I | 159.75 | LPL7 | 7 | 7/69 | 2310 | 71 | 85 | Enercon | E70-2.3 | 2012 | 48.0011 | -67.4527 |  | [338], [339] | ESRI
Quebec | Québec | Le Plateau I | 159.75 | LPL8 | 8 | 8/69 | 2310 | 71 | 85 | Enercon | E70-2.3 | 2012 | 47.9977 | -67.4646 |  | [338], [339] | ESRI
Quebec | Québec | Le Plateau I | 159.75 | LPL9 | 9 | 9/69 | 2310 | 71 | 85 | Enercon | E70-2.3 | 2012 | 47.9954 | -67.4656 |  | [338], [339] | ESRI
Quebec | Québec | Le Plateau I | 159.75 | LPL10 | 10 | 10/69 | 2310 | 71 | 85 | Enercon | E70-2.3 | 2012 | 47.9928 | -67.4656 |  | [338], [339] | ESRI
Quebec | Québec | Le Plateau I | 159.75 | LPL11 | 11 | 11/69 | 2310 | 71 | 85 | Enercon | E70-2.3 | 2012 | 48.0032 | -67.4792 |  | [338], [339] | ESRI
Quebec | Québec | Le Plateau I | 159.75 | LPL12 | 12 | 12/69 | 2310 | 71 | 85 | Enercon | E70-2.3 | 2012 | 48.0032 | -67.4828 |  | [338], [339] | ESRI
Quebec | Québec | Le Plateau I | 159.75 | LPL13 | 13 | 13/69 | 2310 | 71 | 85 | Enercon | E70-2.3 | 2012 | 48.0016 | -67.4845 |  | [338], [339] | ESRI
Quebec | Québec | Le Plateau I | 159.75 | LPL14 | 14 | 14/69 | 2310 | 71 | 85 | Enercon | E70-2.3 | 2012 | 47.9987 | -67.4835 |  | [338], [339] | ESRI
Quebec | Québec | Le Plateau I | 159.75 | LPL15 | 15 | 15/69 | 2310 | 71 | 85 | Enercon | E70-2.3 | 2012 | 47.986 | -67.5141 |  | [338], [339] | ESRI
Quebec | Québec | Le Plateau I | 159.75 | LPL16 | 16 | 16/69 | 2310 | 71 | 85 | Enercon | E70-2.3 | 2012 | 47.9839 | -67.51 |  | [338], [339] | ESRI
Quebec | Québec | Le Plateau I | 159.75 | LPL17 | 17 | 17/69 | 2310 | 71 | 85 | Enercon | E70-2.3 | 2012 | 47.9859 | -67.5085 |  | [338], [339] | ESRI
Quebec | Québec | Le Plateau I | 159.75 | LPL18 | 18 | 18/69 | 2310 | 71 | 85 | Enercon | E70-2.3 | 2012 | 47.9895 | -67.4968 |  | [338], [339] | ESRI
Quebec | Québec | Le Plateau I | 159.75 | LPL19 | 19 | 19/69 | 2310 | 71 | 85 | Enercon | E70-2.3 | 2012 | 47.9983 | -67.4978 |  | [338], [339] | ESRI
Quebec | Québec | Le Plateau I | 159.75 | LPL20 | 20 | 20/69 | 2310 | 71 | 85 | Enercon | E70-2.3 | 2012 | 48.0076 | -67.5037 |  | [338], [339] | ESRI
Quebec | Québec | Le Plateau I | 159.75 | LPL21 | 21 | 21/69 | 2310 | 71 | 85 | Enercon | E70-2.3 | 2012 | 48.0107 | -67.5042 |  | [338], [339] | ESRI
Quebec | Québec | Le Plateau I | 159.75 | LPL22 | 22 | 22/69 | 2310 | 71 | 85 | Enercon | E70-2.3 | 2012 | 48.0145 | -67.5034 |  | [338], [339] | ESRI
Quebec | Québec | Le Plateau I | 159.75 | LPL23 | 23 | 23/69 | 2310 | 71 | 85 | Enercon | E70-2.3 | 2012 | 48.0168 | -67.4986 |  | [338], [339] | ESRI
Quebec | Québec | Le Plateau I | 159.75 | LPL24 | 24 | 24/69 | 2310 | 71 | 85 | Enercon | E70-2.3 | 2012 | 48.0179 | -67.496 |  | [338], [339] | ESRI
Quebec | Québec | Le Plateau I | 159.75 | LPL25 | 25 | 25/69 | 2310 | 71 | 85 | Enercon | E70-2.3 | 2012 | 48.0186 | -67.4925 |  | [338], [339] | ESRI
Quebec | Québec | Le Plateau I | 159.75 | LPL26 | 26 | 26/69 | 2310 | 71 | 85 | Enercon | E70-2.3 | 2012 | 48.0997 | -67.4493 |  | [338], [339] | ESRI
Quebec | Québec | Le Plateau I | 159.75 | LPL27 | 27 | 27/69 | 2310 | 71 | 85 | Enercon | E70-2.3 | 2012 | 48.0973 | -67.4501 |  | [338], [339] | ESRI
Quebec | Québec | Le Plateau I | 159.75 | LPL28 | 28 | 28/69 | 2310 | 71 | 85 | Enercon | E70-2.3 | 2012 | 48.0944 | -67.4497 |  | [338], [339] | ESRI
Quebec | Québec | Le Plateau I | 159.75 | LPL29 | 29 | 29/69 | 2310 | 71 | 85 | Enercon | E70-2.3 | 2012 | 48.0977 | -67.4443 |  | [338], [339] | ESRI
Quebec | Québec | Le Plateau I | 159.75 | LPL30 | 30 | 30/69 | 2310 | 71 | 85 | Enercon | E70-2.3 | 2012 | 48.0963 | -67.4387 |  | [338], [339] | ESRI
Quebec | Québec | Le Plateau I | 159.75 | LPL31 | 31 | 31/69 | 2310 | 71 | 85 | Enercon | E70-2.3 | 2012 | 48.0977 | -67.436 |  | [338], [339] | ESRI
Quebec | Québec | Le Plateau I | 159.75 | LPL32 | 32 | 32/69 | 2310 | 71 | 85 | Enercon | E70-2.3 | 2012 | 48.0985 | -67.4325 |  | [338], [339] | ESRI
Quebec | Québec | Le Plateau I | 159.75 | LPL33 | 33 | 33/69 | 2310 | 71 | 85 | Enercon | E70-2.3 | 2012 | 48.0961 | -67.4269 |  | [338], [339] | ESRI
Quebec | Québec | Le Plateau I | 159.75 | LPL34 | 34 | 34/69 | 2310 | 71 | 85 | Enercon | E70-2.3 | 2012 | 48.0963 | -67.4216 |  | [338], [339] | ESRI
Quebec | Québec | Le Plateau I | 159.75 | LPL35 | 35 | 35/69 | 2310 | 71 | 85 | Enercon | E70-2.3 | 2012 | 48.0953 | -67.4161 |  | [338], [339] | ESRI
Quebec | Québec | Le Plateau I | 159.75 | LPL36 | 36 | 36/69 | 2310 | 71 | 85 | Enercon | E70-2.3 | 2012 | 48.0961 | -67.4128 |  | [338], [339] | ESRI
Quebec | Québec | Le Plateau I | 159.75 | LPL37 | 37 | 37/69 | 2310 | 71 | 85 | Enercon | E70-2.3 | 2012 | 48.084 | -67.4538 |  | [338], [339] | ESRI
Quebec | Québec | Le Plateau I | 159.75 | LPL38 | 38 | 38/69 | 2310 | 71 | 85 | Enercon | E70-2.3 | 2012 | 48.0842 | -67.4588 |  | [338], [339] | ESRI
Quebec | Québec | Le Plateau I | 159.75 | LPL39 | 39 | 39/69 | 2310 | 71 | 85 | Enercon | E70-2.3 | 2012 | 48.0805 | -67.4587 |  | [338], [339] | ESRI
Quebec | Québec | Le Plateau I | 159.75 | LPL40 | 40 | 40/69 | 2310 | 71 | 85 | Enercon | E70-2.3 | 2012 | 48.0786 | -67.4596 |  | [338], [339] | ESRI
Quebec | Québec | Le Plateau I | 159.75 | LPL41 | 41 | 41/69 | 2310 | 71 | 85 | Enercon | E70-2.3 | 2012 | 48.0642 | -67.4146 |  | [338], [339] | ESRI
Quebec | Québec | Le Plateau I | 159.75 | LPL42 | 42 | 42/69 | 2310 | 71 | 85 | Enercon | E70-2.3 | 2012 | 48.0595 | -67.4127 |  | [338], [339] | ESRI
Quebec | Québec | Le Plateau I | 159.75 | LPL43 | 43 | 43/69 | 2310 | 71 | 85 | Enercon | E70-2.3 | 2012 | 48.0625 | -67.4272 |  | [338], [339] | ESRI
Quebec | Québec | Le Plateau I | 159.75 | LPL44 | 44 | 44/69 | 2310 | 71 | 85 | Enercon | E70-2.3 | 2012 | 48.0615 | -67.4302 |  | [338], [339] | ESRI
Quebec | Québec | Le Plateau I | 159.75 | LPL45 | 45 | 45/69 | 2310 | 71 | 85 | Enercon | E70-2.3 | 2012 | 48.06 | -67.432 |  | [338], [339] | ESRI
Quebec | Québec | Le Plateau I | 159.75 | LPL46 | 46 | 46/69 | 2310 | 71 | 85 | Enercon | E70-2.3 | 2012 | 48.0519 | -67.4285 |  | [338], [339] | ESRI
Quebec | Québec | Le Plateau I | 159.75 | LPL47 | 47 | 47/69 | 2310 | 71 | 85 | Enercon | E70-2.3 | 2012 | 48.0506 | -67.4306 |  | [338], [339] | ESRI
Quebec | Québec | Le Plateau I | 159.75 | LPL48 | 48 | 48/69 | 2310 | 71 | 85 | Enercon | E70-2.3 | 2012 | 48.1182 | -67.4128 |  | [338], [339] | ESRI
Quebec | Québec | Le Plateau I | 159.75 | LPL49 | 49 | 49/69 | 2310 | 71 | 85 | Enercon | E70-2.3 | 2012 | 48.1176 | -67.4157 |  | [338], [339] | ESRI
Quebec | Québec | Le Plateau I | 159.75 | LPL50 | 50 | 50/69 | 2310 | 71 | 85 | Enercon | E70-2.3 | 2012 | 48.116 | -67.4179 |  | [338], [339] | ESRI
Quebec | Québec | Le Plateau I | 159.75 | LPL51 | 51 | 51/69 | 2310 | 71 | 85 | Enercon | E70-2.3 | 2012 | 48.1144 | -67.42 |  | [338], [339] | ESRI
Quebec | Québec | Le Plateau I | 159.75 | LPL52 | 52 | 52/69 | 2310 | 71 | 85 | Enercon | E70-2.3 | 2012 | 48.1125 | -67.4217 |  | [338], [339] | ESRI
Quebec | Québec | Le Plateau I | 159.75 | LPL53 | 53 | 53/69 | 2310 | 71 | 85 | Enercon | E70-2.3 | 2012 | 48.1097 | -67.4208 |  | [338], [339] | ESRI
Quebec | Québec | Le Plateau I | 159.75 | LPL54 | 54 | 54/69 | 2310 | 71 | 85 | Enercon | E70-2.3 | 2012 | 48.1108 | -67.4094 |  | [338], [339] | ESRI
Quebec | Québec | Le Plateau I | 159.75 | LPL55 | 55 | 55/69 | 2310 | 71 | 85 | Enercon | E70-2.3 | 2012 | 48.1124 | -67.4001 |  | [338], [339] | ESRI
Quebec | Québec | Le Plateau I | 159.75 | LPL56 | 56 | 56/69 | 2310 | 71 | 85 | Enercon | E70-2.3 | 2012 | 48.064 | -67.411 |  | [338], [339] | ESRI
Quebec | Québec | Le Plateau I | 159.75 | LPL57 | 57 | 57/69 | 2310 | 71 | 85 | Enercon | E70-2.3 | 2012 | 48.0655 | -67.4051 |  | [338], [339] | ESRI
Quebec | Québec | Le Plateau I | 159.75 | LPL58 | 58 | 58/69 | 2310 | 71 | 85 | Enercon | E70-2.3 | 2012 | 48.0655 | -67.4007 |  | [338], [339] | ESRI
Quebec | Québec | Le Plateau I | 159.75 | LPL59 | 59 | 59/69 | 2310 | 71 | 85 | Enercon | E70-2.3 | 2012 | 48.0664 | -67.3903 |  | [338], [339] | ESRI
Quebec | Québec | Le Plateau I | 159.75 | LPL60 | 60 | 60/69 | 2310 | 71 | 85 | Enercon | E70-2.3 | 2012 | 48.097 | -67.4098 |  | [338], [339] | ESRI
Quebec | Québec | Le Plateau II | 159.75 | LPL61 | 61 | 61/69 | 2350 | 92 | 85 | Enercon | E92-2.35 | 2014 | 48.0651 | -67.5241 |  | [338], [339] | ESRI
Quebec | Québec | Le Plateau II | 159.75 | LPL62 | 62 | 62/69 | 2350 | 92 | 85 | Enercon | E92-2.35 | 2014 | 48.0659 | -67.5072 |  | [338], [339] | ESRI
Quebec | Québec | Le Plateau II | 159.75 | LPL63 | 63 | 63/69 | 2350 | 92 | 85 | Enercon | E92-2.35 | 2014 | 48.0568 | -67.5012 |  | [338], [339] | ESRI
Quebec | Québec | Le Plateau II | 159.75 | LPL64 | 64 | 64/69 | 2350 | 92 | 85 | Enercon | E92-2.35 | 2014 | 48.0531 | -67.4785 |  | [338], [339] | ESRI
Quebec | Québec | Le Plateau II | 159.75 | LPL65 | 65 | 65/69 | 2350 | 92 | 85 | Enercon | E92-2.35 | 2014 | 48.0467 | -67.4534 |  | [338], [339] | ESRI
Quebec | Québec | Le Plateau II | 159.75 | LPL66 | 66 | 66/69 | 2350 | 92 | 85 | Enercon | E92-2.35 | 2014 | 48.0318 | -67.4782 |  | [338], [339] | ESRI
Quebec | Québec | Le Plateau II | 159.75 | LPL67 | 67 | 67/69 | 2350 | 92 | 85 | Enercon | E92-2.35 | 2014 | 48.0287 | -67.4807 |  | [338], [339] | ESRI
Quebec | Québec | Le Plateau II | 159.75 | LPL68 | 68 | 68/69 | 2350 | 92 | 85 | Enercon | E92-2.35 | 2014 | 48.0362 | -67.504 |  | [338], [339] | ESRI
Quebec | Québec | Le Plateau II | 159.75 | LPL69 | 69 | 69/69 | 2350 | 92 | 85 | Enercon | E92-2.35 | 2014 | 48.0352 | -67.5146 |  | [338], [339] | ESRI
Quebec | Québec | Le Projet Éoliennes Belle-Rivière (Val-eo) | 24 | BRV1 | 1 | 1/6 | 4000 | 127 | 113 | Enercon | E126-4.0 | 2021 | 48.467 | -71.7665 |  | [340], [341] | Google Earth
Quebec | Québec | Le Projet Éoliennes Belle-Rivière (Val-eo) | 24 | BRV2 | 2 | 2/6 | 4000 | 127 | 113 | Enercon | E126-4.0 | 2021 | 48.4658 | -71.714 |  | [340], [341] | Google Earth
Quebec | Québec | Le Projet Éoliennes Belle-Rivière (Val-eo) | 24 | BRV3 | 3 | 3/6 | 4000 | 127 | 113 | Enercon | E126-4.0 | 2021 | 48.4624 | -71.6931 |  | [340], [341] | Google Earth
Quebec | Québec | Le Projet Éoliennes Belle-Rivière (Val-eo) | 24 | BRV4 | 4 | 4/6 | 4000 | 127 | 113 | Enercon | E126-4.0 | 2021 | 48.4598 | -71.7326 |  | [340], [341] | Google Earth
Quebec | Québec | Le Projet Éoliennes Belle-Rivière (Val-eo) | 24 | BRV5 | 5 | 5/6 | 4000 | 127 | 113 | Enercon | E126-4.0 | 2021 | 48.4702 | -71.7465 |  | [340], [341] | Google Earth
Quebec | Québec | Le Projet Éoliennes Belle-Rivière (Val-eo) | 24 | BRV6 | 6 | 6/6 | 4000 | 127 | 113 | Enercon | E126-4.0 | 2021 | 48.448 | -71.7165 |  | [340], [341] | Google Earth
Quebec | Québec | Massif du Sud | 150 | MDS1 | 1 | 1/75 | 2000 | 92 | 80 | Senvion | MM92 | 2013 | 46.6088 | -70.3881 | Cannot confirm distribution of MM82 and MM92 turbines | [366], [367], [368], [369] | ESRI
Quebec | Québec | Massif du Sud | 150 | MDS2 | 2 | 2/75 | 2000 | 92 | 80 | Senvion | MM92 | 2013 | 46.6068 | -70.3895 | Cannot confirm distribution of MM82 and MM92 turbines | [366], [367], [368], [369] | ESRI
Quebec | Québec | Massif du Sud | 150 | MDS3 | 3 | 3/75 | 2000 | 92 | 80 | Senvion | MM92 | 2013 | 46.6047 | -70.3907 | Cannot confirm distribution of MM82 and MM92 turbines | [366], [367], [368], [369] | ESRI
Quebec | Québec | Massif du Sud | 150 | MDS4 | 4 | 4/75 | 2000 | 92 | 80 | Senvion | MM92 | 2013 | 46.6026 | -70.3898 | Cannot confirm distribution of MM82 and MM92 turbines | [366], [367], [368], [369] | ESRI
Quebec | Québec | Massif du Sud | 150 | MDS5 | 5 | 5/75 | 2000 | 82 | 80 | Senvion | MM82 | 2013 | 46.5999 | -70.39 | Cannot confirm distribution of MM82 and MM92 turbines | [366], [367], [368], [369] | ESRI
Quebec | Québec | Massif du Sud | 150 | MDS6 | 6 | 6/75 | 2000 | 82 | 80 | Senvion | MM82 | 2013 | 46.5976 | -70.3903 | Cannot confirm distribution of MM82 and MM92 turbines | [366], [367], [368], [369] | ESRI
Quebec | Québec | Massif du Sud | 150 | MDS7 | 7 | 7/75 | 2000 | 82 | 80 | Senvion | MM82 | 2013 | 46.5956 | -70.3887 | Cannot confirm distribution of MM82 and MM92 turbines | [366], [367], [368], [369] | ESRI
Quebec | Québec | Massif du Sud | 150 | MDS8 | 8 | 8/75 | 2000 | 92 | 80 | Senvion | MM92 | 2013 | 46.5945 | -70.3993 | Cannot confirm distribution of MM82 and MM92 turbines | [366], [367], [368], [369] | ESRI
Quebec | Québec | Massif du Sud | 150 | MDS9 | 9 | 9/75 | 2000 | 92 | 80 | Senvion | MM92 | 2013 | 46.5913 | -70.3993 | Cannot confirm distribution of MM82 and MM92 turbines | [366], [367], [368], [369] | ESRI
Quebec | Québec | Massif du Sud | 150 | MDS10 | 10 | 10/75 | 2000 | 92 | 80 | Senvion | MM92 | 2013 | 46.589 | -70.3974 | Cannot confirm distribution of MM82 and MM92 turbines | [366], [367], [368], [369] | ESRI
Quebec | Québec | Massif du Sud | 150 | MDS11 | 11 | 11/75 | 2000 | 92 | 80 | Senvion | MM92 | 2013 | 46.5866 | -70.3991 | Cannot confirm distribution of MM82 and MM92 turbines | [366], [367], [368], [369] | ESRI
Quebec | Québec | Massif du Sud | 150 | MDS12 | 12 | 12/75 | 2000 | 92 | 80 | Senvion | MM92 | 2013 | 46.5783 | -70.3995 | Cannot confirm distribution of MM82 and MM92 turbines | [366], [367], [368], [369] | ESRI
Quebec | Québec | Massif du Sud | 150 | MDS13 | 13 | 13/75 | 2000 | 92 | 80 | Senvion | MM92 | 2013 | 46.5757 | -70.3987 | Cannot confirm distribution of MM82 and MM92 turbines | [366], [367], [368], [369] | ESRI
Quebec | Québec | Massif du Sud | 150 | MDS14 | 14 | 14/75 | 2000 | 92 | 80 | Senvion | MM92 | 2013 | 46.5972 | -70.4151 | Cannot confirm distribution of MM82 and MM92 turbines | [366], [367], [368], [369] | ESRI
Quebec | Québec | Massif du Sud | 150 | MDS15 | 15 | 15/75 | 2000 | 92 | 80 | Senvion | MM92 | 2013 | 46.5945 | -70.4154 | Cannot confirm distribution of MM82 and MM92 turbines | [366], [367], [368], [369] | ESRI
Quebec | Québec | Massif du Sud | 150 | MDS16 | 16 | 16/75 | 2000 | 92 | 80 | Senvion | MM92 | 2013 | 46.5919 | -70.4146 | Cannot confirm distribution of MM82 and MM92 turbines | [366], [367], [368], [369] | ESRI
Quebec | Québec | Massif du Sud | 150 | MDS17 | 17 | 17/75 | 2000 | 92 | 80 | Senvion | MM92 | 2013 | 46.5893 | -70.4142 | Cannot confirm distribution of MM82 and MM92 turbines | [366], [367], [368], [369] | ESRI
Quebec | Québec | Massif du Sud | 150 | MDS18 | 18 | 18/75 | 2000 | 82 | 80 | Senvion | MM82 | 2013 | 46.5896 | -70.4362 | Cannot confirm distribution of MM82 and MM92 turbines | [366], [367], [368], [369] | ESRI
Quebec | Québec | Massif du Sud | 150 | MDS19 | 19 | 19/75 | 2000 | 82 | 80 | Senvion | MM82 | 2013 | 46.5878 | -70.4339 | Cannot confirm distribution of MM82 and MM92 turbines | [366], [367], [368], [369] | ESRI
Quebec | Québec | Massif du Sud | 150 | MDS20 | 20 | 20/75 | 2000 | 82 | 80 | Senvion | MM82 | 2013 | 46.5858 | -70.4321 | Cannot confirm distribution of MM82 and MM92 turbines | [366], [367], [368], [369] | ESRI
Quebec | Québec | Massif du Sud | 150 | MDS21 | 21 | 21/75 | 2000 | 82 | 80 | Senvion | MM82 | 2013 | 46.5839 | -70.4301 | Cannot confirm distribution of MM82 and MM92 turbines | [366], [367], [368], [369] | ESRI
Quebec | Québec | Massif du Sud | 150 | MDS22 | 22 | 22/75 | 2000 | 82 | 80 | Senvion | MM82 | 2013 | 46.5816 | -70.43 | Cannot confirm distribution of MM82 and MM92 turbines | [366], [367], [368], [369] | ESRI
Quebec | Québec | Massif du Sud | 150 | MDS23 | 23 | 23/75 | 2000 | 82 | 80 | Senvion | MM82 | 2013 | 46.5794 | -70.4299 | Cannot confirm distribution of MM82 and MM92 turbines | [366], [367], [368], [369] | ESRI
Quebec | Québec | Massif du Sud | 150 | MDS24 | 24 | 24/75 | 2000 | 82 | 80 | Senvion | MM82 | 2013 | 46.5772 | -70.43 | Cannot confirm distribution of MM82 and MM92 turbines | [366], [367], [368], [369] | ESRI
Quebec | Québec | Massif du Sud | 150 | MDS25 | 25 | 25/75 | 2000 | 82 | 80 | Senvion | MM82 | 2013 | 46.5752 | -70.4317 | Cannot confirm distribution of MM82 and MM92 turbines | [366], [367], [368], [369] | ESRI
Quebec | Québec | Massif du Sud | 150 | MDS26 | 26 | 26/75 | 2000 | 82 | 80 | Senvion | MM82 | 2013 | 46.5735 | -70.4225 | Cannot confirm distribution of MM82 and MM92 turbines | [366], [367], [368], [369] | ESRI
Quebec | Québec | Massif du Sud | 150 | MDS27 | 27 | 27/75 | 2000 | 82 | 80 | Senvion | MM82 | 2013 | 46.5714 | -70.4216 | Cannot confirm distribution of MM82 and MM92 turbines | [366], [367], [368], [369] | ESRI
Quebec | Québec | Massif du Sud | 150 | MDS28 | 28 | 28/75 | 2000 | 82 | 80 | Senvion | MM82 | 2013 | 46.5691 | -70.4217 | Cannot confirm distribution of MM82 and MM92 turbines | [366], [367], [368], [369] | ESRI
Quebec | Québec | Massif du Sud | 150 | MDS29 | 29 | 29/75 | 2000 | 82 | 80 | Senvion | MM82 | 2013 | 46.5655 | -70.422 | Cannot confirm distribution of MM82 and MM92 turbines | [366], [367], [368], [369] | ESRI
Quebec | Québec | Massif du Sud | 150 | MDS30 | 30 | 30/75 | 2000 | 82 | 80 | Senvion | MM82 | 2013 | 46.5634 | -70.4239 | Cannot confirm distribution of MM82 and MM92 turbines | [366], [367], [368], [369] | ESRI
Quebec | Québec | Massif du Sud | 150 | MDS31 | 31 | 31/75 | 2000 | 92 | 80 | Senvion | MM92 | 2013 | 46.561 | -70.4261 | Cannot confirm distribution of MM82 and MM92 turbines | [366], [367], [368], [369] | ESRI
Quebec | Québec | Massif du Sud | 150 | MDS32 | 32 | 32/75 | 2000 | 92 | 80 | Senvion | MM92 | 2013 | 46.5578 | -70.4284 | Cannot confirm distribution of MM82 and MM92 turbines | [366], [367], [368], [369] | ESRI
Quebec | Québec | Massif du Sud | 150 | MDS33 | 33 | 33/75 | 2000 | 92 | 80 | Senvion | MM92 | 2013 | 46.581 | -70.4589 | Cannot confirm distribution of MM82 and MM92 turbines | [366], [367], [368], [369] | ESRI
Quebec | Québec | Massif du Sud | 150 | MDS34 | 34 | 34/75 | 2000 | 92 | 80 | Senvion | MM92 | 2013 | 46.5781 | -70.4579 | Cannot confirm distribution of MM82 and MM92 turbines | [366], [367], [368], [369] | ESRI
Quebec | Québec | Massif du Sud | 150 | MDS35 | 35 | 35/75 | 2000 | 92 | 80 | Senvion | MM92 | 2013 | 46.5763 | -70.4527 | Cannot confirm distribution of MM82 and MM92 turbines | [366], [367], [368], [369] | ESRI
Quebec | Québec | Massif du Sud | 150 | MDS36 | 36 | 36/75 | 2000 | 92 | 80 | Senvion | MM92 | 2013 | 46.5743 | -70.4494 | Cannot confirm distribution of MM82 and MM92 turbines | [366], [367], [368], [369] | ESRI
Quebec | Québec | Massif du Sud | 150 | MDS37 | 37 | 37/75 | 2000 | 92 | 80 | Senvion | MM92 | 2013 | 46.5721 | -70.4471 | Cannot confirm distribution of MM82 and MM92 turbines | [366], [367], [368], [369] | ESRI
Quebec | Québec | Massif du Sud | 150 | MDS38 | 38 | 38/75 | 2000 | 92 | 80 | Senvion | MM92 | 2013 | 46.5753 | -70.4768 | Cannot confirm distribution of MM82 and MM92 turbines | [366], [367], [368], [369] | ESRI
Quebec | Québec | Massif du Sud | 150 | MDS39 | 39 | 39/75 | 2000 | 92 | 80 | Senvion | MM92 | 2013 | 46.5721 | -70.4766 | Cannot confirm distribution of MM82 and MM92 turbines | [366], [367], [368], [369] | ESRI
Quebec | Québec | Massif du Sud | 150 | MDS40 | 40 | 40/75 | 2000 | 82 | 80 | Senvion | MM82 | 2013 | 46.5576 | -70.4586 | Cannot confirm distribution of MM82 and MM92 turbines | [366], [367], [368], [369] | ESRI
Quebec | Québec | Massif du Sud | 150 | MDS41 | 41 | 41/75 | 2000 | 92 | 80 | Senvion | MM92 | 2013 | 46.5699 | -70.4696 | Cannot confirm distribution of MM82 and MM92 turbines | [366], [367], [368], [369] | ESRI
Quebec | Québec | Massif du Sud | 150 | MDS42 | 42 | 42/75 | 2000 | 92 | 80 | Senvion | MM92 | 2013 | 46.5677 | -70.4643 | Cannot confirm distribution of MM82 and MM92 turbines | [366], [367], [368], [369] | ESRI
Quebec | Québec | Massif du Sud | 150 | MDS43 | 43 | 43/75 | 2000 | 92 | 80 | Senvion | MM92 | 2013 | 46.5625 | -70.4604 | Cannot confirm distribution of MM82 and MM92 turbines | [366], [367], [368], [369] | ESRI
Quebec | Québec | Massif du Sud | 150 | MDS44 | 44 | 44/75 | 2000 | 82 | 80 | Senvion | MM82 | 2013 | 46.5554 | -70.4582 | Cannot confirm distribution of MM82 and MM92 turbines | [366], [367], [368], [369] | ESRI
Quebec | Québec | Massif du Sud | 150 | MDS45 | 45 | 45/75 | 2000 | 82 | 80 | Senvion | MM82 | 2013 | 46.5597 | -70.4603 | Cannot confirm distribution of MM82 and MM92 turbines | [366], [367], [368], [369] | ESRI
Quebec | Québec | Massif du Sud | 150 | MDS46 | 46 | 46/75 | 2000 | 92 | 80 | Senvion | MM92 | 2013 | 46.5651 | -70.4615 | Cannot confirm distribution of MM82 and MM92 turbines | [366], [367], [368], [369] | ESRI
Quebec | Québec | Massif du Sud | 150 | MDS47 | 47 | 47/75 | 2000 | 82 | 80 | Senvion | MM82 | 2013 | 46.5423 | -70.4923 | Cannot confirm distribution of MM82 and MM92 turbines | [366], [367], [368], [369] | ESRI
Quebec | Québec | Massif du Sud | 150 | MDS48 | 48 | 48/75 | 2000 | 82 | 80 | Senvion | MM82 | 2013 | 46.5413 | -70.4889 | Cannot confirm distribution of MM82 and MM92 turbines | [366], [367], [368], [369] | ESRI
Quebec | Québec | Massif du Sud | 150 | MDS49 | 49 | 49/75 | 2000 | 82 | 80 | Senvion | MM82 | 2013 | 46.5381 | -70.4877 | Cannot confirm distribution of MM82 and MM92 turbines | [366], [367], [368], [369] | ESRI
Quebec | Québec | Massif du Sud | 150 | MDS50 | 50 | 50/75 | 2000 | 82 | 80 | Senvion | MM82 | 2013 | 46.5368 | -70.4826 | Cannot confirm distribution of MM82 and MM92 turbines | [366], [367], [368], [369] | ESRI
Quebec | Québec | Massif du Sud | 150 | MDS51 | 51 | 51/75 | 2000 | 82 | 80 | Senvion | MM82 | 2013 | 46.5519 | -70.5022 | Cannot confirm distribution of MM82 and MM92 turbines | [366], [367], [368], [369] | ESRI
Quebec | Québec | Massif du Sud | 150 | MDS52 | 52 | 52/75 | 2000 | 82 | 80 | Senvion | MM82 | 2013 | 46.5541 | -70.4989 | Cannot confirm distribution of MM82 and MM92 turbines | [366], [367], [368], [369] | ESRI
Quebec | Québec | Massif du Sud | 150 | MDS53 | 53 | 53/75 | 2000 | 82 | 80 | Senvion | MM82 | 2013 | 46.5565 | -70.4987 | Cannot confirm distribution of MM82 and MM92 turbines | [366], [367], [368], [369] | ESRI
Quebec | Québec | Massif du Sud | 150 | MDS54 | 54 | 54/75 | 2000 | 82 | 80 | Senvion | MM82 | 2013 | 46.558 | -70.5008 | Cannot confirm distribution of MM82 and MM92 turbines | [366], [367], [368], [369] | ESRI
Quebec | Québec | Massif du Sud | 150 | MDS55 | 55 | 55/75 | 2000 | 82 | 80 | Senvion | MM82 | 2013 | 46.5493 | -70.5026 | Cannot confirm distribution of MM82 and MM92 turbines | [366], [367], [368], [369] | ESRI
Quebec | Québec | Massif du Sud | 150 | MDS56 | 56 | 56/75 | 2000 | 82 | 80 | Senvion | MM82 | 2013 | 46.5466 | -70.5023 | Cannot confirm distribution of MM82 and MM92 turbines | [366], [367], [368], [369] | ESRI
Quebec | Québec | Massif du Sud | 150 | MDS57 | 57 | 57/75 | 2000 | 82 | 80 | Senvion | MM82 | 2013 | 46.5449 | -70.4952 | Cannot confirm distribution of MM82 and MM92 turbines | [366], [367], [368], [369] | ESRI
Quebec | Québec | Massif du Sud | 150 | MDS58 | 58 | 58/75 | 2000 | 82 | 80 | Senvion | MM82 | 2013 | 46.5651 | -70.5099 | Cannot confirm distribution of MM82 and MM92 turbines | [366], [367], [368], [369] | ESRI
Quebec | Québec | Massif du Sud | 150 | MDS59 | 59 | 59/75 | 2000 | 92 | 80 | Senvion | MM92 | 2013 | 46.5621 | -70.5135 | Cannot confirm distribution of MM82 and MM92 turbines | [366], [367], [368], [369] | ESRI
Quebec | Québec | Massif du Sud | 150 | MDS60 | 60 | 60/75 | 2000 | 82 | 80 | Senvion | MM82 | 2013 | 46.5905 | -70.5116 | Cannot confirm distribution of MM82 and MM92 turbines | [366], [367], [368], [369] | ESRI
Quebec | Québec | Massif du Sud | 150 | MDS61 | 61 | 61/75 | 2000 | 82 | 80 | Senvion | MM82 | 2013 | 46.5883 | -70.5121 | Cannot confirm distribution of MM82 and MM92 turbines | [366], [367], [368], [369] | ESRI
Quebec | Québec | Massif du Sud | 150 | MDS62 | 62 | 62/75 | 2000 | 82 | 80 | Senvion | MM82 | 2013 | 46.5862 | -70.5131 | Cannot confirm distribution of MM82 and MM92 turbines | [366], [367], [368], [369] | ESRI
Quebec | Québec | Massif du Sud | 150 | MDS63 | 63 | 63/75 | 2000 | 82 | 80 | Senvion | MM82 | 2013 | 46.5843 | -70.5147 | Cannot confirm distribution of MM82 and MM92 turbines | [366], [367], [368], [369] | ESRI
Quebec | Québec | Massif du Sud | 150 | MDS64 | 64 | 64/75 | 2000 | 82 | 80 | Senvion | MM82 | 2013 | 46.5822 | -70.5148 | Cannot confirm distribution of MM82 and MM92 turbines | [366], [367], [368], [369] | ESRI
Quebec | Québec | Massif du Sud | 150 | MDS65 | 65 | 65/75 | 2000 | 82 | 80 | Senvion | MM82 | 2013 | 46.5797 | -70.5133 | Cannot confirm distribution of MM82 and MM92 turbines | [366], [367], [368], [369] | ESRI
Quebec | Québec | Massif du Sud | 150 | MDS66 | 66 | 66/75 | 2000 | 82 | 80 | Senvion | MM82 | 2013 | 46.5783 | -70.5099 | Cannot confirm distribution of MM82 and MM92 turbines | [366], [367], [368], [369] | ESRI
Quebec | Québec | Massif du Sud | 150 | MDS67 | 67 | 67/75 | 2000 | 82 | 80 | Senvion | MM82 | 2013 | 46.5762 | -70.5109 | Cannot confirm distribution of MM82 and MM92 turbines | [366], [367], [368], [369] | ESRI
Quebec | Québec | Massif du Sud | 150 | MDS68 | 68 | 68/75 | 2000 | 82 | 80 | Senvion | MM82 | 2013 | 46.5736 | -70.5062 | Cannot confirm distribution of MM82 and MM92 turbines | [366], [367], [368], [369] | ESRI
Quebec | Québec | Massif du Sud | 150 | MDS69 | 69 | 69/75 | 2000 | 82 | 80 | Senvion | MM82 | 2013 | 46.6009 | -70.5225 | Cannot confirm distribution of MM82 and MM92 turbines | [366], [367], [368], [369] | ESRI
Quebec | Québec | Massif du Sud | 150 | MDS70 | 70 | 70/75 | 2000 | 82 | 80 | Senvion | MM82 | 2013 | 46.5989 | -70.524 | Cannot confirm distribution of MM82 and MM92 turbines | [366], [367], [368], [369] | ESRI
Quebec | Québec | Massif du Sud | 150 | MDS71 | 71 | 71/75 | 2000 | 82 | 80 | Senvion | MM82 | 2013 | 46.5963 | -70.5235 | Cannot confirm distribution of MM82 and MM92 turbines | [366], [367], [368], [369] | ESRI
Quebec | Québec | Massif du Sud | 150 | MDS72 | 72 | 72/75 | 2000 | 82 | 80 | Senvion | MM82 | 2013 | 46.5938 | -70.5243 | Cannot confirm distribution of MM82 and MM92 turbines | [366], [367], [368], [369] | ESRI
Quebec | Québec | Massif du Sud | 150 | MDS73 | 73 | 73/75 | 2000 | 82 | 80 | Senvion | MM82 | 2013 | 46.5916 | -70.525 | Cannot confirm distribution of MM82 and MM92 turbines | [366], [367], [368], [369] | ESRI
Quebec | Québec | Massif du Sud | 150 | MDS74 | 74 | 74/75 | 2000 | 82 | 80 | Senvion | MM82 | 2013 | 46.5891 | -70.526 | Cannot confirm distribution of MM82 and MM92 turbines | [366], [367], [368], [369] | ESRI
Quebec | Québec | Massif du Sud | 150 | MDS75 | 75 | 75/75 | 2000 | 82 | 80 | Senvion | MM82 | 2013 | 46.5872 | -70.5254 | Cannot confirm distribution of MM82 and MM92 turbines | [366], [367], [368], [369] | ESRI
Quebec | Québec | Mesgi'g Ugju's'n | 149.25 | MGU1 | 1 | 1/47 | 3200 | 114 | 100 | Senvion | 3.2-MM114 | 2016 | 48.3634 | -66.6631 | One Senvion MM92-2.050 at 100 m | [379], [380], [381], [382], [789], [790] | ESRI
Quebec | Québec | Mesgi'g Ugju's'n | 149.25 | MGU2 | 2 | 2/47 | 3200 | 114 | 100 | Senvion | 3.2-MM114 | 2016 | 48.3621 | -66.6692 | One Senvion MM92-2.050 at 100 m | [379], [380], [381], [382], [789], [790] | ESRI
Quebec | Québec | Mesgi'g Ugju's'n | 149.25 | MGU3 | 3 | 3/47 | 3200 | 114 | 100 | Senvion | 3.2-MM114 | 2016 | 48.3508 | -66.6691 | One Senvion MM92-2.050 at 100 m | [379], [380], [381], [382], [789], [790] | ESRI
Quebec | Québec | Mesgi'g Ugju's'n | 149.25 | MGU4 | 4 | 4/47 | 3200 | 114 | 100 | Senvion | 3.2-MM114 | 2016 | 48.3532 | -66.6635 | One Senvion MM92-2.050 at 100 m | [379], [380], [381], [382], [789], [790] | ESRI
Quebec | Québec | Mesgi'g Ugju's'n | 149.25 | MGU5 | 5 | 5/47 | 3200 | 114 | 100 | Senvion | 3.2-MM114 | 2016 | 48.3548 | -66.6582 | One Senvion MM92-2.050 at 100 m | [379], [380], [381], [382], [789], [790] | ESRI
Quebec | Québec | Mesgi'g Ugju's'n | 149.25 | MGU6 | 6 | 6/47 | 3200 | 114 | 100 | Senvion | 3.2-MM114 | 2016 | 48.3679 | -66.7019 | One Senvion MM92-2.050 at 100 m | [379], [380], [381], [382], [789], [790] | ESRI
Quebec | Québec | Mesgi'g Ugju's'n | 149.25 | MGU7 | 7 | 7/47 | 3200 | 114 | 100 | Senvion | 3.2-MM114 | 2016 | 48.3639 | -66.6959 | One Senvion MM92-2.050 at 100 m | [379], [380], [381], [382], [789], [790] | ESRI
Quebec | Québec | Mesgi'g Ugju's'n | 149.25 | MGU8 | 8 | 8/47 | 3200 | 114 | 100 | Senvion | 3.2-MM114 | 2016 | 48.3624 | -66.7123 | One Senvion MM92-2.050 at 100 m | [379], [380], [381], [382], [789], [790] | ESRI
Quebec | Québec | Mesgi'g Ugju's'n | 149.25 | MGU9 | 9 | 9/47 | 3200 | 114 | 100 | Senvion | 3.2-MM114 | 2016 | 48.3592 | -66.7113 | One Senvion MM92-2.050 at 100 m | [379], [380], [381], [382], [789], [790] | ESRI
Quebec | Québec | Mesgi'g Ugju's'n | 149.25 | MGU10 | 10 | 10/47 | 3200 | 114 | 100 | Senvion | 3.2-MM114 | 2016 | 48.3482 | -66.7181 | One Senvion MM92-2.050 at 100 m | [379], [380], [381], [382], [789], [790] | ESRI
Quebec | Québec | Mesgi'g Ugju's'n | 149.25 | MGU11 | 11 | 11/47 | 3200 | 114 | 100 | Senvion | 3.2-MM114 | 2016 | 48.347 | -66.7056 | One Senvion MM92-2.050 at 100 m | [379], [380], [381], [382], [789], [790] | ESRI
Quebec | Québec | Mesgi'g Ugju's'n | 149.25 | MGU12 | 12 | 12/47 | 3200 | 114 | 100 | Senvion | 3.2-MM114 | 2016 | 48.3501 | -66.7046 | One Senvion MM92-2.050 at 100 m | [379], [380], [381], [382], [789], [790] | ESRI
Quebec | Québec | Mesgi'g Ugju's'n | 149.25 | MGU13 | 13 | 13/47 | 3200 | 114 | 100 | Senvion | 3.2-MM114 | 2016 | 48.3329 | -66.7756 | One Senvion MM92-2.050 at 100 m | [379], [380], [381], [382], [789], [790] | ESRI
Quebec | Québec | Mesgi'g Ugju's'n | 149.25 | MGU14 | 14 | 14/47 | 3200 | 114 | 100 | Senvion | 3.2-MM114 | 2016 | 48.3268 | -66.7787 | One Senvion MM92-2.050 at 100 m | [379], [380], [381], [382], [789], [790] | ESRI
Quebec | Québec | Mesgi'g Ugju's'n | 149.25 | MGU15 | 15 | 15/47 | 3200 | 114 | 100 | Senvion | 3.2-MM114 | 2016 | 48.3222 | -66.7732 | One Senvion MM92-2.050 at 100 m | [379], [380], [381], [382], [789], [790] | ESRI
Quebec | Québec | Mesgi'g Ugju's'n | 149.25 | MGU16 | 16 | 16/47 | 3200 | 114 | 100 | Senvion | 3.2-MM114 | 2016 | 48.3187 | -66.7685 | One Senvion MM92-2.050 at 100 m | [379], [380], [381], [382], [789], [790] | ESRI
Quebec | Québec | Mesgi'g Ugju's'n | 149.25 | MGU17 | 17 | 17/47 | 3200 | 114 | 100 | Senvion | 3.2-MM114 | 2016 | 48.3157 | -66.7709 | One Senvion MM92-2.050 at 100 m | [379], [380], [381], [382], [789], [790] | ESRI
Quebec | Québec | Mesgi'g Ugju's'n | 149.25 | MGU18 | 18 | 18/47 | 3200 | 114 | 100 | Senvion | 3.2-MM114 | 2016 | 48.3136 | -66.7899 | One Senvion MM92-2.050 at 100 m | [379], [380], [381], [382], [789], [790] | ESRI
Quebec | Québec | Mesgi'g Ugju's'n | 149.25 | MGU19 | 19 | 19/47 | 3200 | 114 | 100 | Senvion | 3.2-MM114 | 2016 | 48.2996 | -66.7971 | One Senvion MM92-2.050 at 100 m | [379], [380], [381], [382], [789], [790] | ESRI
Quebec | Québec | Mesgi'g Ugju's'n | 149.25 | MGU20 | 20 | 20/47 | 3200 | 114 | 100 | Senvion | 3.2-MM114 | 2016 | 48.2972 | -66.8013 | One Senvion MM92-2.050 at 100 m | [379], [380], [381], [382], [789], [790] | ESRI
Quebec | Québec | Mesgi'g Ugju's'n | 149.25 | MGU21 | 21 | 21/47 | 3200 | 114 | 100 | Senvion | 3.2-MM114 | 2016 | 48.2866 | -66.7766 | One Senvion MM92-2.050 at 100 m | [379], [380], [381], [382], [789], [790] | ESRI
Quebec | Québec | Mesgi'g Ugju's'n | 149.25 | MGU22 | 22 | 22/47 | 3200 | 114 | 100 | Senvion | 3.2-MM114 | 2016 | 48.2822 | -66.7757 | One Senvion MM92-2.050 at 100 m | [379], [380], [381], [382], [789], [790] | ESRI
Quebec | Québec | Mesgi'g Ugju's'n | 149.25 | MGU23 | 23 | 23/47 | 3200 | 114 | 100 | Senvion | 3.2-MM114 | 2016 | 48.2767 | -66.7634 | One Senvion MM92-2.050 at 100 m | [379], [380], [381], [382], [789], [790] | ESRI
Quebec | Québec | Mesgi'g Ugju's'n | 149.25 | MGU24 | 24 | 24/47 | 3200 | 114 | 100 | Senvion | 3.2-MM114 | 2016 | 48.2618 | -66.7576 | One Senvion MM92-2.050 at 100 m | [379], [380], [381], [382], [789], [790] | ESRI
Quebec | Québec | Mesgi'g Ugju's'n | 149.25 | MGU25 | 25 | 25/47 | 3200 | 114 | 100 | Senvion | 3.2-MM114 | 2016 | 48.2752 | -66.7976 | One Senvion MM92-2.050 at 100 m | [379], [380], [381], [382], [789], [790] | ESRI
Quebec | Québec | Mesgi'g Ugju's'n | 149.25 | MGU26 | 26 | 26/47 | 3200 | 114 | 100 | Senvion | 3.2-MM114 | 2016 | 48.2718 | -66.7939 | One Senvion MM92-2.050 at 100 m | [379], [380], [381], [382], [789], [790] | ESRI
Quebec | Québec | Mesgi'g Ugju's'n | 149.25 | MGU27 | 27 | 27/47 | 3200 | 114 | 100 | Senvion | 3.2-MM114 | 2016 | 48.2684 | -66.7926 | One Senvion MM92-2.050 at 100 m | [379], [380], [381], [382], [789], [790] | ESRI
Quebec | Québec | Mesgi'g Ugju's'n | 149.25 | MGU28 | 28 | 28/47 | 3200 | 114 | 100 | Senvion | 3.2-MM114 | 2016 | 48.2648 | -66.7925 | One Senvion MM92-2.050 at 100 m | [379], [380], [381], [382], [789], [790] | ESRI
Quebec | Québec | Mesgi'g Ugju's'n | 149.25 | MGU29 | 29 | 29/47 | 3200 | 114 | 100 | Senvion | 3.2-MM114 | 2016 | 48.2577 | -66.7281 | One Senvion MM92-2.050 at 100 m | [379], [380], [381], [382], [789], [790] | ESRI
Quebec | Québec | Mesgi'g Ugju's'n | 149.25 | MGU30 | 30 | 30/47 | 3200 | 114 | 100 | Senvion | 3.2-MM114 | 2016 | 48.2637 | -66.7257 | One Senvion MM92-2.050 at 100 m | [379], [380], [381], [382], [789], [790] | ESRI
Quebec | Québec | Mesgi'g Ugju's'n | 149.25 | MGU31 | 31 | 31/47 | 3200 | 114 | 100 | Senvion | 3.2-MM114 | 2016 | 48.266 | -66.708 | One Senvion MM92-2.050 at 100 m | [379], [380], [381], [382], [789], [790] | ESRI
Quebec | Québec | Mesgi'g Ugju's'n | 149.25 | MGU32 | 32 | 32/47 | 3200 | 114 | 100 | Senvion | 3.2-MM114 | 2016 | 48.2714 | -66.6902 | One Senvion MM92-2.050 at 100 m | [379], [380], [381], [382], [789], [790] | ESRI
Quebec | Québec | Mesgi'g Ugju's'n | 149.25 | MGU33 | 33 | 33/47 | 3200 | 114 | 100 | Senvion | 3.2-MM114 | 2016 | 48.2737 | -66.6852 | One Senvion MM92-2.050 at 100 m | [379], [380], [381], [382], [789], [790] | ESRI
Quebec | Québec | Mesgi'g Ugju's'n | 149.25 | MGU34 | 34 | 34/47 | 3200 | 114 | 100 | Senvion | 3.2-MM114 | 2016 | 48.2761 | -66.6811 | One Senvion MM92-2.050 at 100 m | [379], [380], [381], [382], [789], [790] | ESRI
Quebec | Québec | Mesgi'g Ugju's'n | 149.25 | MGU35 | 35 | 35/47 | 3200 | 114 | 100 | Senvion | 3.2-MM114 | 2016 | 48.287 | -66.7146 | One Senvion MM92-2.050 at 100 m | [379], [380], [381], [382], [789], [790] | ESRI
Quebec | Québec | Mesgi'g Ugju's'n | 149.25 | MGU36 | 36 | 36/47 | 3200 | 114 | 100 | Senvion | 3.2-MM114 | 2016 | 48.2897 | -66.7113 | One Senvion MM92-2.050 at 100 m | [379], [380], [381], [382], [789], [790] | ESRI
Quebec | Québec | Mesgi'g Ugju's'n | 149.25 | MGU37 | 37 | 37/47 | 3200 | 114 | 100 | Senvion | 3.2-MM114 | 2016 | 48.293 | -66.698 | One Senvion MM92-2.050 at 100 m | [379], [380], [381], [382], [789], [790] | ESRI
Quebec | Québec | Mesgi'g Ugju's'n | 149.25 | MGU38 | 38 | 38/47 | 3200 | 114 | 100 | Senvion | 3.2-MM114 | 2016 | 48.2964 | -66.6935 | One Senvion MM92-2.050 at 100 m | [379], [380], [381], [382], [789], [790] | ESRI
Quebec | Québec | Mesgi'g Ugju's'n | 149.25 | MGU39 | 39 | 39/47 | 3200 | 114 | 100 | Senvion | 3.2-MM114 | 2016 | 48.3091 | -66.7294 | One Senvion MM92-2.050 at 100 m | [379], [380], [381], [382], [789], [790] | ESRI
Quebec | Québec | Mesgi'g Ugju's'n | 149.25 | MGU40 | 40 | 40/47 | 3200 | 114 | 100 | Senvion | 3.2-MM114 | 2016 | 48.302 | -66.7181 | One Senvion MM92-2.050 at 100 m | [379], [380], [381], [382], [789], [790] | ESRI
Quebec | Québec | Mesgi'g Ugju's'n | 149.25 | MGU41 | 41 | 41/47 | 3200 | 114 | 100 | Senvion | 3.2-MM114 | 2016 | 48.304 | -66.7125 | One Senvion MM92-2.050 at 100 m | [379], [380], [381], [382], [789], [790] | ESRI
Quebec | Québec | Mesgi'g Ugju's'n | 149.25 | MGU42 | 42 | 42/47 | 3200 | 114 | 100 | Senvion | 3.2-MM114 | 2016 | 48.3116 | -66.7047 | One Senvion MM92-2.050 at 100 m | [379], [380], [381], [382], [789], [790] | ESRI
Quebec | Québec | Mesgi'g Ugju's'n | 149.25 | MGU43 | 43 | 43/47 | 3200 | 114 | 100 | Senvion | 3.2-MM114 | 2016 | 48.3067 | -66.7035 | One Senvion MM92-2.050 at 100 m | [379], [380], [381], [382], [789], [790] | ESRI
Quebec | Québec | Mesgi'g Ugju's'n | 149.25 | MGU44 | 44 | 44/47 | 3200 | 114 | 100 | Senvion | 3.2-MM114 | 2016 | 48.317 | -66.6903 | One Senvion MM92-2.050 at 100 m | [379], [380], [381], [382], [789], [790] | ESRI
Quebec | Québec | Mesgi'g Ugju's'n | 149.25 | MGU45 | 45 | 45/47 | 3200 | 114 | 100 | Senvion | 3.2-MM114 | 2016 | 48.3119 | -66.6915 | One Senvion MM92-2.050 at 100 m | [379], [380], [381], [382], [789], [790] | ESRI
Quebec | Québec | Mesgi'g Ugju's'n | 149.25 | MGU46 | 46 | 46/47 | 3200 | 114 | 100 | Senvion | 3.2-MM114 | 2016 | 48.315 | -66.6684 | One Senvion MM92-2.050 at 100 m | [379], [380], [381], [382], [789], [790] | ESRI
Quebec | Québec | Mesgi'g Ugju's'n | 149.25 | MGU47 | 47 | 47/47 | 3200 | 114 | 100 | Senvion | 3.2-MM114 | 2016 | 48.3129 | -66.6731 | One Senvion MM92-2.050 at 100 m | [379], [380], [381], [382], [789], [790] | ESRI
Quebec | Québec | Mont Copper | 54 | MCR1 | 1 | 1/30 | 1800 | 80 | 67 | Vestas | V80-1.8 | 2004 | 48.9779 | -65.5506 |  | [385], [386] | ESRI
Quebec | Québec | Mont Copper | 54 | MCR2 | 2 | 2/30 | 1800 | 80 | 67 | Vestas | V80-1.8 | 2004 | 48.9737 | -65.5536 |  | [385], [386] | ESRI
Quebec | Québec | Mont Copper | 54 | MCR3 | 3 | 3/30 | 1800 | 80 | 67 | Vestas | V80-1.8 | 2004 | 48.9789 | -65.5447 |  | [385], [386] | ESRI
Quebec | Québec | Mont Copper | 54 | MCR4 | 4 | 4/30 | 1800 | 80 | 67 | Vestas | V80-1.8 | 2004 | 48.9702 | -65.5528 |  | [385], [386] | ESRI
Quebec | Québec | Mont Copper | 54 | MCR5 | 5 | 5/30 | 1800 | 80 | 67 | Vestas | V80-1.8 | 2004 | 48.9672 | -65.55 |  | [385], [386] | ESRI
Quebec | Québec | Mont Copper | 54 | MCR6 | 6 | 6/30 | 1800 | 80 | 67 | Vestas | V80-1.8 | 2004 | 48.9651 | -65.5465 |  | [385], [386] | ESRI
Quebec | Québec | Mont Copper | 54 | MCR7 | 7 | 7/30 | 1800 | 80 | 67 | Vestas | V80-1.8 | 2004 | 48.965 | -65.5408 |  | [385], [386] | ESRI
Quebec | Québec | Mont Copper | 54 | MCR8 | 8 | 8/30 | 1800 | 80 | 67 | Vestas | V80-1.8 | 2004 | 48.962 | -65.5441 |  | [385], [386] | ESRI
Quebec | Québec | Mont Copper | 54 | MCR9 | 9 | 9/30 | 1800 | 80 | 67 | Vestas | V80-1.8 | 2004 | 48.9706 | -65.5579 |  | [385], [386] | ESRI
Quebec | Québec | Mont Copper | 54 | MCR10 | 10 | 10/30 | 1800 | 80 | 67 | Vestas | V80-1.8 | 2004 | 48.968 | -65.5601 |  | [385], [386] | ESRI
Quebec | Québec | Mont Copper | 54 | MCR11 | 11 | 11/30 | 1800 | 80 | 67 | Vestas | V80-1.8 | 2004 | 48.9643 | -65.5547 |  | [385], [386] | ESRI
Quebec | Québec | Mont Copper | 54 | MCR12 | 12 | 12/30 | 1800 | 80 | 67 | Vestas | V80-1.8 | 2004 | 48.9518 | -65.5605 |  | [385], [386] | ESRI
Quebec | Québec | Mont Copper | 54 | MCR13 | 13 | 13/30 | 1800 | 80 | 67 | Vestas | V80-1.8 | 2004 | 48.9499 | -65.5511 |  | [385], [386] | ESRI
Quebec | Québec | Mont Copper | 54 | MCR14 | 14 | 14/30 | 1800 | 80 | 67 | Vestas | V80-1.8 | 2004 | 48.9528 | -65.5496 |  | [385], [386] | ESRI
Quebec | Québec | Mont Copper | 54 | MCR15 | 15 | 15/30 | 1800 | 80 | 67 | Vestas | V80-1.8 | 2004 | 48.9521 | -65.5453 |  | [385], [386] | ESRI
Quebec | Québec | Mont Copper | 54 | MCR16 | 16 | 16/30 | 1800 | 80 | 67 | Vestas | V80-1.8 | 2004 | 48.951 | -65.5409 |  | [385], [386] | ESRI
Quebec | Québec | Mont Copper | 54 | MCR17 | 17 | 17/30 | 1800 | 80 | 67 | Vestas | V80-1.8 | 2004 | 48.9492 | -65.5371 |  | [385], [386] | ESRI
Quebec | Québec | Mont Copper | 54 | MCR18 | 18 | 18/30 | 1800 | 80 | 67 | Vestas | V80-1.8 | 2004 | 48.9474 | -65.5331 |  | [385], [386] | ESRI
Quebec | Québec | Mont Copper | 54 | MCR19 | 19 | 19/30 | 1800 | 80 | 67 | Vestas | V80-1.8 | 2004 | 48.9455 | -65.5291 |  | [385], [386] | ESRI
Quebec | Québec | Mont Copper | 54 | MCR20 | 20 | 20/30 | 1800 | 80 | 67 | Vestas | V80-1.8 | 2004 | 48.9415 | -65.5288 |  | [385], [386] | ESRI
Quebec | Québec | Mont Copper | 54 | MCR21 | 21 | 21/30 | 1800 | 80 | 67 | Vestas | V80-1.8 | 2004 | 48.9383 | -65.5283 |  | [385], [386] | ESRI
Quebec | Québec | Mont Copper | 54 | MCR22 | 22 | 22/30 | 1800 | 80 | 67 | Vestas | V80-1.8 | 2004 | 48.9552 | -65.5531 |  | [385], [386] | ESRI
Quebec | Québec | Mont Copper | 54 | MCR23 | 23 | 23/30 | 1800 | 80 | 67 | Vestas | V80-1.8 | 2004 | 48.9419 | -65.5745 |  | [385], [386] | ESRI
Quebec | Québec | Mont Copper | 54 | MCR24 | 24 | 24/30 | 1800 | 80 | 67 | Vestas | V80-1.8 | 2004 | 48.9383 | -65.572 |  | [385], [386] | ESRI
Quebec | Québec | Mont Copper | 54 | MCR25 | 25 | 25/30 | 1800 | 80 | 67 | Vestas | V80-1.8 | 2004 | 48.9375 | -65.5778 |  | [385], [386] | ESRI
Quebec | Québec | Mont Copper | 54 | MCR26 | 26 | 26/30 | 1800 | 80 | 67 | Vestas | V80-1.8 | 2004 | 48.9372 | -65.5676 |  | [385], [386] | ESRI
Quebec | Québec | Mont Copper | 54 | MCR27 | 27 | 27/30 | 1800 | 80 | 67 | Vestas | V80-1.8 | 2004 | 48.9373 | -65.5624 |  | [385], [386] | ESRI
Quebec | Québec | Mont Copper | 54 | MCR28 | 28 | 28/30 | 1800 | 80 | 67 | Vestas | V80-1.8 | 2004 | 48.9374 | -65.5572 |  | [385], [386] | ESRI
Quebec | Québec | Mont Copper | 54 | MCR29 | 29 | 29/30 | 1800 | 80 | 67 | Vestas | V80-1.8 | 2004 | 48.9366 | -65.5522 |  | [385], [386] | ESRI
Quebec | Québec | Mont Copper | 54 | MCR30 | 30 | 30/30 | 1800 | 80 | 67 | Vestas | V80-1.8 | 2004 | 48.9347 | -65.548 |  | [385], [386] | ESRI
Quebec | Québec | Mont Louis | 100.5 | MLO1 | 1 | 1/67 | 1500 | 77 | 80 | General Electric | GE 1.5SLE | 2011 | 49.2249 | -65.647 |  | [387], [388], [389], [390] | ESRI
Quebec | Québec | Mont Louis | 100.5 | MLO2 | 2 | 2/67 | 1500 | 77 | 80 | General Electric | GE 1.5SLE | 2011 | 49.2235 | -65.6512 |  | [387], [388], [389], [390] | ESRI
Quebec | Québec | Mont Louis | 100.5 | MLO3 | 3 | 3/67 | 1500 | 77 | 80 | General Electric | GE 1.5SLE | 2011 | 49.2215 | -65.6548 |  | [387], [388], [389], [390] | ESRI
Quebec | Québec | Mont Louis | 100.5 | MLO4 | 4 | 4/67 | 1500 | 77 | 80 | General Electric | GE 1.5SLE | 2011 | 49.213 | -65.6558 |  | [387], [388], [389], [390] | ESRI
Quebec | Québec | Mont Louis | 100.5 | MLO5 | 5 | 5/67 | 1500 | 77 | 80 | General Electric | GE 1.5SLE | 2011 | 49.2151 | -65.6523 |  | [387], [388], [389], [390] | ESRI
Quebec | Québec | Mont Louis | 100.5 | MLO6 | 6 | 6/67 | 1500 | 77 | 80 | General Electric | GE 1.5SLE | 2011 | 49.2173 | -65.6492 |  | [387], [388], [389], [390] | ESRI
Quebec | Québec | Mont Louis | 100.5 | MLO7 | 7 | 7/67 | 1500 | 77 | 80 | General Electric | GE 1.5SLE | 2011 | 49.2196 | -65.6466 |  | [387], [388], [389], [390] | ESRI
Quebec | Québec | Mont Louis | 100.5 | MLO8 | 8 | 8/67 | 1500 | 77 | 80 | General Electric | GE 1.5SLE | 2011 | 49.222 | -65.6441 |  | [387], [388], [389], [390] | ESRI
Quebec | Québec | Mont Louis | 100.5 | MLO9 | 9 | 9/67 | 1500 | 77 | 80 | General Electric | GE 1.5SLE | 2011 | 49.224 | -65.6408 |  | [387], [388], [389], [390] | ESRI
Quebec | Québec | Mont Louis | 100.5 | MLO10 | 10 | 10/67 | 1500 | 77 | 80 | General Electric | GE 1.5SLE | 2011 | 49.2085 | -65.6529 |  | [387], [388], [389], [390] | ESRI
Quebec | Québec | Mont Louis | 100.5 | MLO11 | 11 | 11/67 | 1500 | 77 | 80 | General Electric | GE 1.5SLE | 2011 | 49.2111 | -65.6403 |  | [387], [388], [389], [390] | ESRI
Quebec | Québec | Mont Louis | 100.5 | MLO12 | 12 | 12/67 | 1500 | 77 | 80 | General Electric | GE 1.5SLE | 2011 | 49.2047 | -65.6357 |  | [387], [388], [389], [390] | ESRI
Quebec | Québec | Mont Louis | 100.5 | MLO13 | 13 | 13/67 | 1500 | 77 | 80 | General Electric | GE 1.5SLE | 2011 | 49.2045 | -65.6447 |  | [387], [388], [389], [390] | ESRI
Quebec | Québec | Mont Louis | 100.5 | MLO14 | 14 | 14/67 | 1500 | 77 | 80 | General Electric | GE 1.5SLE | 2011 | 49.2029 | -65.6491 |  | [387], [388], [389], [390] | ESRI
Quebec | Québec | Mont Louis | 100.5 | MLO15 | 15 | 15/67 | 1500 | 77 | 80 | General Electric | GE 1.5SLE | 2011 | 49.1999 | -65.6467 |  | [387], [388], [389], [390] | ESRI
Quebec | Québec | Mont Louis | 100.5 | MLO16 | 16 | 16/67 | 1500 | 77 | 80 | General Electric | GE 1.5SLE | 2011 | 49.2065 | -65.6309 |  | [387], [388], [389], [390] | ESRI
Quebec | Québec | Mont Louis | 100.5 | MLO17 | 17 | 17/67 | 1500 | 77 | 80 | General Electric | GE 1.5SLE | 2011 | 49.2086 | -65.6282 |  | [387], [388], [389], [390] | ESRI
Quebec | Québec | Mont Louis | 100.5 | MLO18 | 18 | 18/67 | 1500 | 77 | 80 | General Electric | GE 1.5SLE | 2011 | 49.211 | -65.6251 |  | [387], [388], [389], [390] | ESRI
Quebec | Québec | Mont Louis | 100.5 | MLO19 | 19 | 19/67 | 1500 | 77 | 80 | General Electric | GE 1.5SLE | 2011 | 49.21 | -65.6171 |  | [387], [388], [389], [390] | ESRI
Quebec | Québec | Mont Louis | 100.5 | MLO20 | 20 | 20/67 | 1500 | 77 | 80 | General Electric | GE 1.5SLE | 2011 | 49.2081 | -65.6217 |  | [387], [388], [389], [390] | ESRI
Quebec | Québec | Mont Louis | 100.5 | MLO21 | 21 | 21/67 | 1500 | 77 | 80 | General Electric | GE 1.5SLE | 2011 | 49.2064 | -65.61 |  | [387], [388], [389], [390] | ESRI
Quebec | Québec | Mont Louis | 100.5 | MLO22 | 22 | 22/67 | 1500 | 77 | 80 | General Electric | GE 1.5SLE | 2011 | 49.2026 | -65.61 |  | [387], [388], [389], [390] | ESRI
Quebec | Québec | Mont Louis | 100.5 | MLO23 | 23 | 23/67 | 1500 | 77 | 80 | General Electric | GE 1.5SLE | 2011 | 49.2018 | -65.6022 |  | [387], [388], [389], [390] | ESRI
Quebec | Québec | Mont Louis | 100.5 | MLO24 | 24 | 24/67 | 1500 | 77 | 80 | General Electric | GE 1.5SLE | 2011 | 49.198 | -65.6063 |  | [387], [388], [389], [390] | ESRI
Quebec | Québec | Mont Louis | 100.5 | MLO25 | 25 | 25/67 | 1500 | 77 | 80 | General Electric | GE 1.5SLE | 2011 | 49.194 | -65.6057 |  | [387], [388], [389], [390] | ESRI
Quebec | Québec | Mont Louis | 100.5 | MLO26 | 26 | 26/67 | 1500 | 77 | 80 | General Electric | GE 1.5SLE | 2011 | 49.1961 | -65.613 |  | [387], [388], [389], [390] | ESRI
Quebec | Québec | Mont Louis | 100.5 | MLO27 | 27 | 27/67 | 1500 | 77 | 80 | General Electric | GE 1.5SLE | 2011 | 49.1988 | -65.6182 |  | [387], [388], [389], [390] | ESRI
Quebec | Québec | Mont Louis | 100.5 | MLO28 | 28 | 28/67 | 1500 | 77 | 80 | General Electric | GE 1.5SLE | 2011 | 49.2013 | -65.6159 |  | [387], [388], [389], [390] | ESRI
Quebec | Québec | Mont Louis | 100.5 | MLO29 | 29 | 29/67 | 1500 | 77 | 80 | General Electric | GE 1.5SLE | 2011 | 49.1982 | -65.6273 |  | [387], [388], [389], [390] | ESRI
Quebec | Québec | Mont Louis | 100.5 | MLO30 | 30 | 30/67 | 1500 | 77 | 80 | General Electric | GE 1.5SLE | 2011 | 49.1885 | -65.6443 |  | [387], [388], [389], [390] | ESRI
Quebec | Québec | Mont Louis | 100.5 | MLO31 | 31 | 31/67 | 1500 | 77 | 80 | General Electric | GE 1.5SLE | 2011 | 49.1872 | -65.6496 |  | [387], [388], [389], [390] | ESRI
Quebec | Québec | Mont Louis | 100.5 | MLO32 | 32 | 32/67 | 1500 | 77 | 80 | General Electric | GE 1.5SLE | 2011 | 49.1857 | -65.6534 |  | [387], [388], [389], [390] | ESRI
Quebec | Québec | Mont Louis | 100.5 | MLO33 | 33 | 33/67 | 1500 | 77 | 80 | General Electric | GE 1.5SLE | 2011 | 49.1832 | -65.6445 |  | [387], [388], [389], [390] | ESRI
Quebec | Québec | Mont Louis | 100.5 | MLO34 | 34 | 34/67 | 1500 | 77 | 80 | General Electric | GE 1.5SLE | 2011 | 49.1812 | -65.6549 |  | [387], [388], [389], [390] | ESRI
Quebec | Québec | Mont Louis | 100.5 | MLO35 | 35 | 35/67 | 1500 | 77 | 80 | General Electric | GE 1.5SLE | 2011 | 49.176 | -65.6531 |  | [387], [388], [389], [390] | ESRI
Quebec | Québec | Mont Louis | 100.5 | MLO36 | 36 | 36/67 | 1500 | 77 | 80 | General Electric | GE 1.5SLE | 2011 | 49.179 | -65.6269 |  | [387], [388], [389], [390] | ESRI
Quebec | Québec | Mont Louis | 100.5 | MLO37 | 37 | 37/67 | 1500 | 77 | 80 | General Electric | GE 1.5SLE | 2011 | 49.1779 | -65.6395 |  | [387], [388], [389], [390] | ESRI
Quebec | Québec | Mont Louis | 100.5 | MLO38 | 38 | 38/67 | 1500 | 77 | 80 | General Electric | GE 1.5SLE | 2011 | 49.1751 | -65.6374 |  | [387], [388], [389], [390] | ESRI
Quebec | Québec | Mont Louis | 100.5 | MLO39 | 39 | 39/67 | 1500 | 77 | 80 | General Electric | GE 1.5SLE | 2011 | 49.1731 | -65.6409 |  | [387], [388], [389], [390] | ESRI
Quebec | Québec | Mont Louis | 100.5 | MLO40 | 40 | 40/67 | 1500 | 77 | 80 | General Electric | GE 1.5SLE | 2011 | 49.1721 | -65.6508 |  | [387], [388], [389], [390] | ESRI
Quebec | Québec | Mont Louis | 100.5 | MLO41 | 41 | 41/67 | 1500 | 77 | 80 | General Electric | GE 1.5SLE | 2011 | 49.17 | -65.623 |  | [387], [388], [389], [390] | ESRI
Quebec | Québec | Mont Louis | 100.5 | MLO42 | 42 | 42/67 | 1500 | 77 | 80 | General Electric | GE 1.5SLE | 2011 | 49.1716 | -65.6186 |  | [387], [388], [389], [390] | ESRI
Quebec | Québec | Mont Louis | 100.5 | MLO43 | 43 | 43/67 | 1500 | 77 | 80 | General Electric | GE 1.5SLE | 2011 | 49.1678 | -65.6348 |  | [387], [388], [389], [390] | ESRI
Quebec | Québec | Mont Louis | 100.5 | MLO44 | 44 | 44/67 | 1500 | 77 | 80 | General Electric | GE 1.5SLE | 2011 | 49.1668 | -65.6392 |  | [387], [388], [389], [390] | ESRI
Quebec | Québec | Mont Louis | 100.5 | MLO45 | 45 | 45/67 | 1500 | 77 | 80 | General Electric | GE 1.5SLE | 2011 | 49.1653 | -65.6442 |  | [387], [388], [389], [390] | ESRI
Quebec | Québec | Mont Louis | 100.5 | MLO46 | 46 | 46/67 | 1500 | 77 | 80 | General Electric | GE 1.5SLE | 2011 | 49.1626 | -65.6462 |  | [387], [388], [389], [390] | ESRI
Quebec | Québec | Mont Louis | 100.5 | MLO47 | 47 | 47/67 | 1500 | 77 | 80 | General Electric | GE 1.5SLE | 2011 | 49.1579 | -65.6407 |  | [387], [388], [389], [390] | ESRI
Quebec | Québec | Mont Louis | 100.5 | MLO48 | 48 | 48/67 | 1500 | 77 | 80 | General Electric | GE 1.5SLE | 2011 | 49.1532 | -65.6353 |  | [387], [388], [389], [390] | ESRI
Quebec | Québec | Mont Louis | 100.5 | MLO49 | 49 | 49/67 | 1500 | 77 | 80 | General Electric | GE 1.5SLE | 2011 | 49.1551 | -65.6296 |  | [387], [388], [389], [390] | ESRI
Quebec | Québec | Mont Louis | 100.5 | MLO50 | 50 | 50/67 | 1500 | 77 | 80 | General Electric | GE 1.5SLE | 2011 | 49.1541 | -65.6235 |  | [387], [388], [389], [390] | ESRI
Quebec | Québec | Mont Louis | 100.5 | MLO51 | 51 | 51/67 | 1500 | 77 | 80 | General Electric | GE 1.5SLE | 2011 | 49.1572 | -65.6128 |  | [387], [388], [389], [390] | ESRI
Quebec | Québec | Mont Louis | 100.5 | MLO52 | 52 | 52/67 | 1500 | 77 | 80 | General Electric | GE 1.5SLE | 2011 | 49.1581 | -65.6083 |  | [387], [388], [389], [390] | ESRI
Quebec | Québec | Mont Louis | 100.5 | MLO53 | 53 | 53/67 | 1500 | 77 | 80 | General Electric | GE 1.5SLE | 2011 | 49.1556 | -65.6036 |  | [387], [388], [389], [390] | ESRI
Quebec | Québec | Mont Louis | 100.5 | MLO54 | 54 | 54/67 | 1500 | 77 | 80 | General Electric | GE 1.5SLE | 2011 | 49.1514 | -65.639 |  | [387], [388], [389], [390] | ESRI
Quebec | Québec | Mont Louis | 100.5 | MLO55 | 55 | 55/67 | 1500 | 77 | 80 | General Electric | GE 1.5SLE | 2011 | 49.1492 | -65.6421 |  | [387], [388], [389], [390] | ESRI
Quebec | Québec | Mont Louis | 100.5 | MLO56 | 56 | 56/67 | 1500 | 77 | 80 | General Electric | GE 1.5SLE | 2011 | 49.1483 | -65.6475 |  | [387], [388], [389], [390] | ESRI
Quebec | Québec | Mont Louis | 100.5 | MLO57 | 57 | 57/67 | 1500 | 77 | 80 | General Electric | GE 1.5SLE | 2011 | 49.2223 | -65.6863 |  | [387], [388], [389], [390] | ESRI
Quebec | Québec | Mont Louis | 100.5 | MLO58 | 58 | 58/67 | 1500 | 77 | 80 | General Electric | GE 1.5SLE | 2011 | 49.2239 | -65.6817 |  | [387], [388], [389], [390] | ESRI
Quebec | Québec | Mont Louis | 100.5 | MLO59 | 59 | 59/67 | 1500 | 77 | 80 | General Electric | GE 1.5SLE | 2011 | 49.2189 | -65.681 |  | [387], [388], [389], [390] | ESRI
Quebec | Québec | Mont Louis | 100.5 | MLO60 | 60 | 60/67 | 1500 | 77 | 80 | General Electric | GE 1.5SLE | 2011 | 49.2157 | -65.6832 |  | [387], [388], [389], [390] | ESRI
Quebec | Québec | Mont Louis | 100.5 | MLO61 | 61 | 61/67 | 1500 | 77 | 80 | General Electric | GE 1.5SLE | 2011 | 49.198 | -65.6623 |  | [387], [388], [389], [390] | ESRI
Quebec | Québec | Mont Louis | 100.5 | MLO62 | 62 | 62/67 | 1500 | 77 | 80 | General Electric | GE 1.5SLE | 2011 | 49.1969 | -65.6674 |  | [387], [388], [389], [390] | ESRI
Quebec | Québec | Mont Louis | 100.5 | MLO63 | 63 | 63/67 | 1500 | 77 | 80 | General Electric | GE 1.5SLE | 2011 | 49.195 | -65.6709 |  | [387], [388], [389], [390] | ESRI
Quebec | Québec | Mont Louis | 100.5 | MLO64 | 64 | 64/67 | 1500 | 77 | 80 | General Electric | GE 1.5SLE | 2011 | 49.1912 | -65.6603 |  | [387], [388], [389], [390] | ESRI
Quebec | Québec | Mont Louis | 100.5 | MLO65 | 65 | 65/67 | 1500 | 77 | 80 | General Electric | GE 1.5SLE | 2011 | 49.1882 | -65.6573 |  | [387], [388], [389], [390] | ESRI
Quebec | Québec | Mont Louis | 100.5 | MLO66 | 66 | 66/67 | 1500 | 77 | 80 | General Electric | GE 1.5SLE | 2011 | 49.1865 | -65.6613 |  | [387], [388], [389], [390] | ESRI
Quebec | Québec | Mont Louis | 100.5 | MLO67 | 67 | 67/67 | 1500 | 77 | 80 | General Electric | GE 1.5SLE | 2011 | 49.2105 | -65.6919 |  | [387], [388], [389], [390] | ESRI
Quebec | Québec | Mont Miller | 54 | MMR1 | 1 | 1/30 | 1800 | 80 | 80 | Vestas | V80-1.8 | 2005 | 48.9981 | -65.4863 |  | [391] | ESRI
Quebec | Québec | Mont Miller | 54 | MMR2 | 2 | 2/30 | 1800 | 80 | 80 | Vestas | V80-1.8 | 2005 | 48.9998 | -65.4808 |  | [391] | ESRI
Quebec | Québec | Mont Miller | 54 | MMR3 | 3 | 3/30 | 1800 | 80 | 80 | Vestas | V80-1.8 | 2005 | 49.002 | -65.4746 |  | [391] | ESRI
Quebec | Québec | Mont Miller | 54 | MMR4 | 4 | 4/30 | 1800 | 80 | 80 | Vestas | V80-1.8 | 2005 | 48.9958 | -65.4769 |  | [391] | ESRI
Quebec | Québec | Mont Miller | 54 | MMR5 | 5 | 5/30 | 1800 | 80 | 80 | Vestas | V80-1.8 | 2005 | 49.0026 | -65.5199 |  | [391] | ESRI
Quebec | Québec | Mont Miller | 54 | MMR6 | 6 | 6/30 | 1800 | 80 | 80 | Vestas | V80-1.8 | 2005 | 49.0027 | -65.5255 |  | [391] | ESRI
Quebec | Québec | Mont Miller | 54 | MMR7 | 7 | 7/30 | 1800 | 80 | 80 | Vestas | V80-1.8 | 2005 | 49.0038 | -65.507 |  | [391] | ESRI
Quebec | Québec | Mont Miller | 54 | MMR8 | 8 | 8/30 | 1800 | 80 | 80 | Vestas | V80-1.8 | 2005 | 49.001 | -65.506 |  | [391] | ESRI
Quebec | Québec | Mont Miller | 54 | MMR9 | 9 | 9/30 | 1800 | 80 | 80 | Vestas | V80-1.8 | 2005 | 48.9981 | -65.505 |  | [391] | ESRI
Quebec | Québec | Mont Miller | 54 | MMR10 | 10 | 10/30 | 1800 | 80 | 80 | Vestas | V80-1.8 | 2005 | 48.9933 | -65.5023 |  | [391] | ESRI
Quebec | Québec | Mont Miller | 54 | MMR11 | 11 | 11/30 | 1800 | 80 | 80 | Vestas | V80-1.8 | 2005 | 48.9908 | -65.5001 |  | [391] | ESRI
Quebec | Québec | Mont Miller | 54 | MMR12 | 12 | 12/30 | 1800 | 80 | 80 | Vestas | V80-1.8 | 2005 | 48.9884 | -65.4965 |  | [391] | ESRI
Quebec | Québec | Mont Miller | 54 | MMR13 | 13 | 13/30 | 1800 | 80 | 80 | Vestas | V80-1.8 | 2005 | 48.9856 | -65.494 |  | [391] | ESRI
Quebec | Québec | Mont Miller | 54 | MMR14 | 14 | 14/30 | 1800 | 80 | 80 | Vestas | V80-1.8 | 2005 | 48.9834 | -65.4902 |  | [391] | ESRI
Quebec | Québec | Mont Miller | 54 | MMR15 | 15 | 15/30 | 1800 | 80 | 80 | Vestas | V80-1.8 | 2005 | 48.9816 | -65.4866 |  | [391] | ESRI
Quebec | Québec | Mont Miller | 54 | MMR16 | 16 | 16/30 | 1800 | 80 | 80 | Vestas | V80-1.8 | 2005 | 48.9787 | -65.4852 |  | [391] | ESRI
Quebec | Québec | Mont Miller | 54 | MMR17 | 17 | 17/30 | 1800 | 80 | 80 | Vestas | V80-1.8 | 2005 | 48.9757 | -65.4843 |  | [391] | ESRI
Quebec | Québec | Mont Miller | 54 | MMR18 | 18 | 18/30 | 1800 | 80 | 80 | Vestas | V80-1.8 | 2005 | 48.9732 | -65.4822 |  | [391] | ESRI
Quebec | Québec | Mont Miller | 54 | MMR19 | 19 | 19/30 | 1800 | 80 | 80 | Vestas | V80-1.8 | 2005 | 48.9702 | -65.4802 |  | [391] | ESRI
Quebec | Québec | Mont Miller | 54 | MMR20 | 20 | 20/30 | 1800 | 80 | 80 | Vestas | V80-1.8 | 2005 | 48.9671 | -65.4784 |  | [391] | ESRI
Quebec | Québec | Mont Miller | 54 | MMR21 | 21 | 21/30 | 1800 | 80 | 80 | Vestas | V80-1.8 | 2005 | 48.9637 | -65.4777 |  | [391] | ESRI
Quebec | Québec | Mont Miller | 54 | MMR22 | 22 | 22/30 | 1800 | 80 | 80 | Vestas | V80-1.8 | 2005 | 48.9601 | -65.4762 |  | [391] | ESRI
Quebec | Québec | Mont Miller | 54 | MMR23 | 23 | 23/30 | 1800 | 80 | 80 | Vestas | V80-1.8 | 2005 | 48.9565 | -65.4762 |  | [391] | ESRI
Quebec | Québec | Mont Miller | 54 | MMR24 | 24 | 24/30 | 1800 | 80 | 80 | Vestas | V80-1.8 | 2005 | 48.9542 | -65.4791 |  | [391] | ESRI
Quebec | Québec | Mont Miller | 54 | MMR25 | 25 | 25/30 | 1800 | 80 | 80 | Vestas | V80-1.8 | 2005 | 48.9481 | -65.4617 |  | [391] | ESRI
Quebec | Québec | Mont Miller | 54 | MMR26 | 26 | 26/30 | 1800 | 80 | 80 | Vestas | V80-1.8 | 2005 | 48.9524 | -65.4563 |  | [391] | ESRI
Quebec | Québec | Mont Miller | 54 | MMR27 | 27 | 27/30 | 1800 | 80 | 80 | Vestas | V80-1.8 | 2005 | 48.955 | -65.4671 |  | [391] | ESRI
Quebec | Québec | Mont Miller | 54 | MMR28 | 28 | 28/30 | 1800 | 80 | 80 | Vestas | V80-1.8 | 2005 | 48.9461 | -65.4686 |  | [391] | ESRI
Quebec | Québec | Mont Miller | 54 | MMR29 | 29 | 29/30 | 1800 | 80 | 80 | Vestas | V80-1.8 | 2005 | 48.9977 | -65.4735 |  | [391] | ESRI
Quebec | Québec | Mont Miller | 54 | MMR30 | 30 | 30/30 | 1800 | 80 | 80 | Vestas | V80-1.8 | 2005 | 48.9987 | -65.4686 |  | [391] | ESRI
Quebec | Québec | Mont Sainte-Marguerite | 147.2 | MSM1 | 1 | 1/46 | 3200 | 113 | 92.5 | Siemens | SWT 3.2-113 | 2018 | 46.355 | -71.0787 |  | [392] | ESRI
Quebec | Québec | Mont Sainte-Marguerite | 147.2 | MSM2 | 2 | 2/46 | 3200 | 113 | 92.5 | Siemens | SWT 3.2-113 | 2018 | 46.349 | -71.0887 |  | [392] | ESRI
Quebec | Québec | Mont Sainte-Marguerite | 147.2 | MSM3 | 3 | 3/46 | 3200 | 113 | 92.5 | Siemens | SWT 3.2-113 | 2018 | 46.3442 | -71.0885 |  | [392] | ESRI
Quebec | Québec | Mont Sainte-Marguerite | 147.2 | MSM4 | 4 | 4/46 | 3200 | 113 | 92.5 | Siemens | SWT 3.2-113 | 2018 | 46.3409 | -71.0865 |  | [392] | ESRI
Quebec | Québec | Mont Sainte-Marguerite | 147.2 | MSM5 | 5 | 5/46 | 3200 | 113 | 92.5 | Siemens | SWT 3.2-113 | 2018 | 46.3371 | -71.0839 |  | [392] | ESRI
Quebec | Québec | Mont Sainte-Marguerite | 147.2 | MSM6 | 6 | 6/46 | 3200 | 113 | 92.5 | Siemens | SWT 3.2-113 | 2018 | 46.3336 | -71.0799 |  | [392] | ESRI
Quebec | Québec | Mont Sainte-Marguerite | 147.2 | MSM7 | 7 | 7/46 | 3200 | 113 | 92.5 | Siemens | SWT 3.2-113 | 2018 | 46.3021 | -71.061 |  | [392] | ESRI
Quebec | Québec | Mont Sainte-Marguerite | 147.2 | MSM8 | 8 | 8/46 | 3200 | 113 | 92.5 | Siemens | SWT 3.2-113 | 2018 | 46.2987 | -71.0545 |  | [392] | ESRI
Quebec | Québec | Mont Sainte-Marguerite | 147.2 | MSM9 | 9 | 9/46 | 3200 | 113 | 92.5 | Siemens | SWT 3.2-113 | 2018 | 46.3418 | -71.1085 |  | [392] | ESRI
Quebec | Québec | Mont Sainte-Marguerite | 147.2 | MSM10 | 10 | 10/46 | 3200 | 113 | 92.5 | Siemens | SWT 3.2-113 | 2018 | 46.3382 | -71.1049 |  | [392] | ESRI
Quebec | Québec | Mont Sainte-Marguerite | 147.2 | MSM11 | 11 | 11/46 | 3200 | 113 | 92.5 | Siemens | SWT 3.2-113 | 2018 | 46.3751 | -71.1293 |  | [392] | ESRI
Quebec | Québec | Mont Sainte-Marguerite | 147.2 | MSM12 | 12 | 12/46 | 3200 | 113 | 92.5 | Siemens | SWT 3.2-113 | 2018 | 46.369 | -71.139 |  | [392] | ESRI
Quebec | Québec | Mont Sainte-Marguerite | 147.2 | MSM13 | 13 | 13/46 | 3200 | 113 | 92.5 | Siemens | SWT 3.2-113 | 2018 | 46.3607 | -71.1539 |  | [392] | ESRI
Quebec | Québec | Mont Sainte-Marguerite | 147.2 | MSM14 | 14 | 14/46 | 3200 | 113 | 92.5 | Siemens | SWT 3.2-113 | 2018 | 46.3636 | -71.1616 |  | [392] | ESRI
Quebec | Québec | Mont Sainte-Marguerite | 147.2 | MSM15 | 15 | 15/46 | 3200 | 113 | 92.5 | Siemens | SWT 3.2-113 | 2018 | 46.3583 | -71.1701 |  | [392] | ESRI
Quebec | Québec | Mont Sainte-Marguerite | 147.2 | MSM16 | 16 | 16/46 | 3200 | 113 | 92.5 | Siemens | SWT 3.2-113 | 2018 | 46.3566 | -71.1565 |  | [392] | ESRI
Quebec | Québec | Mont Sainte-Marguerite | 147.2 | MSM17 | 17 | 17/46 | 3200 | 113 | 92.5 | Siemens | SWT 3.2-113 | 2018 | 46.3562 | -71.1405 |  | [392] | ESRI
Quebec | Québec | Mont Sainte-Marguerite | 147.2 | MSM18 | 18 | 18/46 | 3200 | 113 | 92.5 | Siemens | SWT 3.2-113 | 2018 | 46.352 | -71.1383 |  | [392] | ESRI
Quebec | Québec | Mont Sainte-Marguerite | 147.2 | MSM19 | 19 | 19/46 | 3200 | 113 | 92.5 | Siemens | SWT 3.2-113 | 2018 | 46.3482 | -71.1336 |  | [392] | ESRI
Quebec | Québec | Mont Sainte-Marguerite | 147.2 | MSM20 | 20 | 20/46 | 3200 | 113 | 92.5 | Siemens | SWT 3.2-113 | 2018 | 46.3289 | -71.142 |  | [392] | ESRI
Quebec | Québec | Mont Sainte-Marguerite | 147.2 | MSM21 | 21 | 21/46 | 3200 | 113 | 92.5 | Siemens | SWT 3.2-113 | 2018 | 46.3203 | -71.1358 |  | [392] | ESRI
Quebec | Québec | Mont Sainte-Marguerite | 147.2 | MSM22 | 22 | 22/46 | 3200 | 113 | 92.5 | Siemens | SWT 3.2-113 | 2018 | 46.3127 | -71.1447 |  | [392] | ESRI
Quebec | Québec | Mont Sainte-Marguerite | 147.2 | MSM23 | 23 | 23/46 | 3200 | 113 | 92.5 | Siemens | SWT 3.2-113 | 2018 | 46.3105 | -71.1407 |  | [392] | ESRI
Quebec | Québec | Mont Sainte-Marguerite | 147.2 | MSM24 | 24 | 24/46 | 3200 | 113 | 92.5 | Siemens | SWT 3.2-113 | 2018 | 46.308 | -71.1376 |  | [392] | ESRI
Quebec | Québec | Mont Sainte-Marguerite | 147.2 | MSM25 | 25 | 25/46 | 3200 | 113 | 92.5 | Siemens | SWT 3.2-113 | 2018 | 46.3138 | -71.128 |  | [392] | ESRI
Quebec | Québec | Mont Sainte-Marguerite | 147.2 | MSM26 | 26 | 26/46 | 3200 | 113 | 92.5 | Siemens | SWT 3.2-113 | 2018 | 46.3195 | -71.1733 |  | [392] | ESRI
Quebec | Québec | Mont Sainte-Marguerite | 147.2 | MSM27 | 27 | 27/46 | 3200 | 113 | 92.5 | Siemens | SWT 3.2-113 | 2018 | 46.3188 | -71.1873 |  | [392] | ESRI
Quebec | Québec | Mont Sainte-Marguerite | 147.2 | MSM28 | 28 | 28/46 | 3200 | 113 | 92.5 | Siemens | SWT 3.2-113 | 2018 | 46.3128 | -71.1944 |  | [392] | ESRI
Quebec | Québec | Mont Sainte-Marguerite | 147.2 | MSM29 | 29 | 29/46 | 3200 | 113 | 92.5 | Siemens | SWT 3.2-113 | 2018 | 46.3125 | -71.1891 |  | [392] | ESRI
Quebec | Québec | Mont Sainte-Marguerite | 147.2 | MSM30 | 30 | 30/46 | 3200 | 113 | 92.5 | Siemens | SWT 3.2-113 | 2018 | 46.3131 | -71.1785 |  | [392] | ESRI
Quebec | Québec | Mont Sainte-Marguerite | 147.2 | MSM31 | 31 | 31/46 | 3200 | 113 | 92.5 | Siemens | SWT 3.2-113 | 2018 | 46.3108 | -71.1747 |  | [392] | ESRI
Quebec | Québec | Mont Sainte-Marguerite | 147.2 | MSM32 | 32 | 32/46 | 3200 | 113 | 92.5 | Siemens | SWT 3.2-113 | 2018 | 46.3351 | -71.2004 |  | [392] | ESRI
Quebec | Québec | Mont Sainte-Marguerite | 147.2 | MSM33 | 33 | 33/46 | 3200 | 113 | 92.5 | Siemens | SWT 3.2-113 | 2018 | 46.3276 | -71.1985 |  | [392] | ESRI
Quebec | Québec | Mont Sainte-Marguerite | 147.2 | MSM34 | 34 | 34/46 | 3200 | 113 | 92.5 | Siemens | SWT 3.2-113 | 2018 | 46.3243 | -71.2304 |  | [392] | ESRI
Quebec | Québec | Mont Sainte-Marguerite | 147.2 | MSM35 | 35 | 35/46 | 3200 | 113 | 92.5 | Siemens | SWT 3.2-113 | 2018 | 46.3284 | -71.2358 |  | [392] | ESRI
Quebec | Québec | Mont Sainte-Marguerite | 147.2 | MSM36 | 36 | 36/46 | 3200 | 113 | 92.5 | Siemens | SWT 3.2-113 | 2018 | 46.3224 | -71.244 |  | [392] | ESRI
Quebec | Québec | Mont Sainte-Marguerite | 147.2 | MSM37 | 37 | 37/46 | 3200 | 113 | 92.5 | Siemens | SWT 3.2-113 | 2018 | 46.3176 | -71.2378 |  | [392] | ESRI
Quebec | Québec | Mont Sainte-Marguerite | 147.2 | MSM38 | 38 | 38/46 | 3200 | 113 | 92.5 | Siemens | SWT 3.2-113 | 2018 | 46.3092 | -71.2283 |  | [392] | ESRI
Quebec | Québec | Mont Sainte-Marguerite | 147.2 | MSM39 | 39 | 39/46 | 3200 | 113 | 92.5 | Siemens | SWT 3.2-113 | 2018 | 46.3001 | -71.1008 |  | [392] | ESRI
Quebec | Québec | Mont Sainte-Marguerite | 147.2 | MSM40 | 40 | 40/46 | 3200 | 113 | 92.5 | Siemens | SWT 3.2-113 | 2018 | 46.2941 | -71.1097 |  | [392] | ESRI
Quebec | Québec | Mont Sainte-Marguerite | 147.2 | MSM41 | 41 | 41/46 | 3200 | 113 | 92.5 | Siemens | SWT 3.2-113 | 2018 | 46.2946 | -71.0977 |  | [392] | ESRI
Quebec | Québec | Mont Sainte-Marguerite | 147.2 | MSM42 | 42 | 42/46 | 3200 | 113 | 92.5 | Siemens | SWT 3.2-113 | 2018 | 46.2898 | -71.1037 |  | [392] | ESRI
Quebec | Québec | Mont Sainte-Marguerite | 147.2 | MSM43 | 43 | 43/46 | 3200 | 113 | 92.5 | Siemens | SWT 3.2-113 | 2018 | 46.2881 | -71.0903 |  | [392] | ESRI
Quebec | Québec | Mont Sainte-Marguerite | 147.2 | MSM44 | 44 | 44/46 | 3200 | 113 | 92.5 | Siemens | SWT 3.2-113 | 2018 | 46.2799 | -71.092 |  | [392] | ESRI
Quebec | Québec | Mont Sainte-Marguerite | 147.2 | MSM45 | 45 | 45/46 | 3200 | 113 | 92.5 | Siemens | SWT 3.2-113 | 2018 | 46.2765 | -71.09 |  | [392] | ESRI
Quebec | Québec | Mont Sainte-Marguerite | 147.2 | MSM46 | 46 | 46/46 | 3200 | 113 | 92.5 | Siemens | SWT 3.2-113 | 2018 | 46.2722 | -71.0899 |  | [392] | ESRI
Quebec | Québec | Montagne-Sèche | 58.5 | MSH1 | 1 | 1/39 | 1500 | 77 | 80 | General Electric | GE 1.5SLE | 2011 | 49.1814 | -64.9355 |  | [393], [394], [395], [396], [397], [791] | ESRI
Quebec | Québec | Montagne-Sèche | 58.5 | MSH2 | 2 | 2/39 | 1500 | 77 | 80 | General Electric | GE 1.5SLE | 2011 | 49.1804 | -64.9313 |  | [393], [394], [395], [396], [397], [791] | ESRI
Quebec | Québec | Montagne-Sèche | 58.5 | MSH3 | 3 | 3/39 | 1500 | 77 | 80 | General Electric | GE 1.5SLE | 2011 | 49.1812 | -64.9438 |  | [393], [394], [395], [396], [397], [791] | ESRI
Quebec | Québec | Montagne-Sèche | 58.5 | MSH4 | 4 | 4/39 | 1500 | 77 | 80 | General Electric | GE 1.5SLE | 2011 | 49.1806 | -64.9467 |  | [393], [394], [395], [396], [397], [791] | ESRI
Quebec | Québec | Montagne-Sèche | 58.5 | MSH5 | 5 | 5/39 | 1500 | 77 | 80 | General Electric | GE 1.5SLE | 2011 | 49.1789 | -64.9495 |  | [393], [394], [395], [396], [397], [791] | ESRI
Quebec | Québec | Montagne-Sèche | 58.5 | MSH6 | 6 | 6/39 | 1500 | 77 | 80 | General Electric | GE 1.5SLE | 2011 | 49.1782 | -64.9219 |  | [393], [394], [395], [396], [397], [791] | ESRI
Quebec | Québec | Montagne-Sèche | 58.5 | MSH7 | 7 | 7/39 | 1500 | 77 | 80 | General Electric | GE 1.5SLE | 2011 | 49.1769 | -64.9243 |  | [393], [394], [395], [396], [397], [791] | ESRI
Quebec | Québec | Montagne-Sèche | 58.5 | MSH8 | 8 | 8/39 | 1500 | 77 | 80 | General Electric | GE 1.5SLE | 2011 | 49.1756 | -64.9288 |  | [393], [394], [395], [396], [397], [791] | ESRI
Quebec | Québec | Montagne-Sèche | 58.5 | MSH9 | 9 | 9/39 | 1500 | 77 | 80 | General Electric | GE 1.5SLE | 2011 | 49.1751 | -64.9322 |  | [393], [394], [395], [396], [397], [791] | ESRI
Quebec | Québec | Montagne-Sèche | 58.5 | MSH10 | 10 | 10/39 | 1500 | 77 | 80 | General Electric | GE 1.5SLE | 2011 | 49.1722 | -64.9221 |  | [393], [394], [395], [396], [397], [791] | ESRI
Quebec | Québec | Montagne-Sèche | 58.5 | MSH11 | 11 | 11/39 | 1500 | 77 | 80 | General Electric | GE 1.5SLE | 2011 | 49.1735 | -64.9197 |  | [393], [394], [395], [396], [397], [791] | ESRI
Quebec | Québec | Montagne-Sèche | 58.5 | MSH12 | 12 | 12/39 | 1500 | 77 | 80 | General Electric | GE 1.5SLE | 2011 | 49.1743 | -64.9147 |  | [393], [394], [395], [396], [397], [791] | ESRI
Quebec | Québec | Montagne-Sèche | 58.5 | MSH13 | 13 | 13/39 | 1500 | 77 | 80 | General Electric | GE 1.5SLE | 2011 | 49.1763 | -64.9133 |  | [393], [394], [395], [396], [397], [791] | ESRI
Quebec | Québec | Montagne-Sèche | 58.5 | MSH14 | 14 | 14/39 | 1500 | 77 | 80 | General Electric | GE 1.5SLE | 2011 | 49.1765 | -64.9095 |  | [393], [394], [395], [396], [397], [791] | ESRI
Quebec | Québec | Montagne-Sèche | 58.5 | MSH15 | 15 | 15/39 | 1500 | 77 | 80 | General Electric | GE 1.5SLE | 2011 | 49.1772 | -64.9063 |  | [393], [394], [395], [396], [397], [791] | ESRI
Quebec | Québec | Montagne-Sèche | 58.5 | MSH16 | 16 | 16/39 | 1500 | 77 | 80 | General Electric | GE 1.5SLE | 2011 | 49.1702 | -64.9078 |  | [393], [394], [395], [396], [397], [791] | ESRI
Quebec | Québec | Montagne-Sèche | 58.5 | MSH17 | 17 | 17/39 | 1500 | 77 | 80 | General Electric | GE 1.5SLE | 2011 | 49.17 | -64.9037 |  | [393], [394], [395], [396], [397], [791] | ESRI
Quebec | Québec | Montagne-Sèche | 58.5 | MSH18 | 18 | 18/39 | 1500 | 77 | 80 | General Electric | GE 1.5SLE | 2011 | 49.1734 | -64.9012 |  | [393], [394], [395], [396], [397], [791] | ESRI
Quebec | Québec | Montagne-Sèche | 58.5 | MSH19 | 19 | 19/39 | 1500 | 77 | 80 | General Electric | GE 1.5SLE | 2011 | 49.1734 | -64.8967 |  | [393], [394], [395], [396], [397], [791] | ESRI
Quebec | Québec | Montagne-Sèche | 58.5 | MSH20 | 20 | 20/39 | 1500 | 77 | 80 | General Electric | GE 1.5SLE | 2011 | 49.1733 | -64.892 |  | [393], [394], [395], [396], [397], [791] | ESRI
Quebec | Québec | Montagne-Sèche | 58.5 | MSH21 | 21 | 21/39 | 1500 | 77 | 80 | General Electric | GE 1.5SLE | 2011 | 49.1735 | -64.8882 |  | [393], [394], [395], [396], [397], [791] | ESRI
Quebec | Québec | Montagne-Sèche | 58.5 | MSH22 | 22 | 22/39 | 1500 | 77 | 80 | General Electric | GE 1.5SLE | 2011 | 49.1716 | -64.8835 |  | [393], [394], [395], [396], [397], [791] | ESRI
Quebec | Québec | Montagne-Sèche | 58.5 | MSH23 | 23 | 23/39 | 1500 | 77 | 80 | General Electric | GE 1.5SLE | 2011 | 49.1878 | -64.961 |  | [393], [394], [395], [396], [397], [791] | ESRI
Quebec | Québec | Montagne-Sèche | 58.5 | MSH24 | 24 | 24/39 | 1500 | 77 | 80 | General Electric | GE 1.5SLE | 2011 | 49.1861 | -64.9624 |  | [393], [394], [395], [396], [397], [791] | ESRI
Quebec | Québec | Montagne-Sèche | 58.5 | MSH25 | 25 | 25/39 | 1500 | 77 | 80 | General Electric | GE 1.5SLE | 2011 | 49.1876 | -64.9704 |  | [393], [394], [395], [396], [397], [791] | ESRI
Quebec | Québec | Montagne-Sèche | 58.5 | MSH26 | 26 | 26/39 | 1500 | 77 | 80 | General Electric | GE 1.5SLE | 2011 | 49.1891 | -64.9684 |  | [393], [394], [395], [396], [397], [791] | ESRI
Quebec | Québec | Montagne-Sèche | 58.5 | MSH27 | 27 | 27/39 | 1500 | 77 | 80 | General Electric | GE 1.5SLE | 2011 | 49.1873 | -64.9771 |  | [393], [394], [395], [396], [397], [791] | ESRI
Quebec | Québec | Montagne-Sèche | 58.5 | MSH28 | 28 | 28/39 | 1500 | 77 | 80 | General Electric | GE 1.5SLE | 2011 | 49.1859 | -64.9795 |  | [393], [394], [395], [396], [397], [791] | ESRI
Quebec | Québec | Montagne-Sèche | 58.5 | MSH29 | 29 | 29/39 | 1500 | 77 | 80 | General Electric | GE 1.5SLE | 2011 | 49.1913 | -64.9804 |  | [393], [394], [395], [396], [397], [791] | ESRI
Quebec | Québec | Montagne-Sèche | 58.5 | MSH30 | 30 | 30/39 | 1500 | 77 | 80 | General Electric | GE 1.5SLE | 2011 | 49.1903 | -64.9831 |  | [393], [394], [395], [396], [397], [791] | ESRI
Quebec | Québec | Montagne-Sèche | 58.5 | MSH31 | 31 | 31/39 | 1500 | 77 | 80 | General Electric | GE 1.5SLE | 2011 | 49.189 | -64.986 |  | [393], [394], [395], [396], [397], [791] | ESRI
Quebec | Québec | Montagne-Sèche | 58.5 | MSH32 | 32 | 32/39 | 1500 | 77 | 80 | General Electric | GE 1.5SLE | 2011 | 49.1874 | -64.9882 |  | [393], [394], [395], [396], [397], [791] | ESRI
Quebec | Québec | Montagne-Sèche | 58.5 | MSH33 | 33 | 33/39 | 1500 | 77 | 80 | General Electric | GE 1.5SLE | 2011 | 49.1934 | -65.001 |  | [393], [394], [395], [396], [397], [791] | ESRI
Quebec | Québec | Montagne-Sèche | 58.5 | MSH34 | 34 | 34/39 | 1500 | 77 | 80 | General Electric | GE 1.5SLE | 2011 | 49.1913 | -65.0017 |  | [393], [394], [395], [396], [397], [791] | ESRI
Quebec | Québec | Montagne-Sèche | 58.5 | MSH35 | 35 | 35/39 | 1500 | 77 | 80 | General Electric | GE 1.5SLE | 2011 | 49.1878 | -65.0064 |  | [393], [394], [395], [396], [397], [791] | ESRI
Quebec | Québec | Montagne-Sèche | 58.5 | MSH36 | 36 | 36/39 | 1500 | 77 | 80 | General Electric | GE 1.5SLE | 2011 | 49.1802 | -65.0073 |  | [393], [394], [395], [396], [397], [791] | ESRI
Quebec | Québec | Montagne-Sèche | 58.5 | MSH37 | 37 | 37/39 | 1500 | 77 | 80 | General Electric | GE 1.5SLE | 2011 | 49.1812 | -65.0031 |  | [393], [394], [395], [396], [397], [791] | ESRI
Quebec | Québec | Montagne-Sèche | 58.5 | MSH38 | 38 | 38/39 | 1500 | 77 | 80 | General Electric | GE 1.5SLE | 2011 | 49.1808 | -64.9978 |  | [393], [394], [395], [396], [397], [791] | ESRI
Quebec | Québec | Montagne-Sèche | 58.5 | MSH39 | 39 | 39/39 | 1500 | 77 | 80 | General Electric | GE 1.5SLE | 2011 | 49.1769 | -64.9939 |  | [393], [394], [395], [396], [397], [791] | ESRI
Quebec | Québec | Montérégie | 101.2 | MGE1 | 1 | 1/44 | 2300 | 82 | 98 | Enercon | E82-2.3 | 2012 | 45.2806 | -73.7034 |  | [398], [399] | ESRI
Quebec | Québec | Montérégie | 101.2 | MGE2 | 2 | 2/44 | 2300 | 82 | 98 | Enercon | E82-2.3 | 2012 | 45.2763 | -73.7056 |  | [398], [399] | ESRI
Quebec | Québec | Montérégie | 101.2 | MGE3 | 3 | 3/44 | 2300 | 82 | 98 | Enercon | E82-2.3 | 2012 | 45.2713 | -73.708 |  | [398], [399] | ESRI
Quebec | Québec | Montérégie | 101.2 | MGE4 | 4 | 4/44 | 2300 | 82 | 98 | Enercon | E82-2.3 | 2012 | 45.2623 | -73.7126 |  | [398], [399] | ESRI
Quebec | Québec | Montérégie | 101.2 | MGE5 | 5 | 5/44 | 2300 | 82 | 98 | Enercon | E82-2.3 | 2012 | 45.2769 | -73.7217 |  | [398], [399] | ESRI
Quebec | Québec | Montérégie | 101.2 | MGE6 | 6 | 6/44 | 2300 | 82 | 98 | Enercon | E82-2.3 | 2012 | 45.2738 | -73.7234 |  | [398], [399] | ESRI
Quebec | Québec | Montérégie | 101.2 | MGE7 | 7 | 7/44 | 2300 | 82 | 98 | Enercon | E82-2.3 | 2012 | 45.2699 | -73.7257 |  | [398], [399] | ESRI
Quebec | Québec | Montérégie | 101.2 | MGE8 | 8 | 8/44 | 2300 | 82 | 98 | Enercon | E82-2.3 | 2012 | 45.2666 | -73.7284 |  | [398], [399] | ESRI
Quebec | Québec | Montérégie | 101.2 | MGE9 | 9 | 9/44 | 2300 | 82 | 98 | Enercon | E82-2.3 | 2012 | 45.263 | -73.7304 |  | [398], [399] | ESRI
Quebec | Québec | Montérégie | 101.2 | MGE10 | 10 | 10/44 | 2300 | 82 | 98 | Enercon | E82-2.3 | 2012 | 45.278 | -73.67 |  | [398], [399] | ESRI
Quebec | Québec | Montérégie | 101.2 | MGE11 | 11 | 11/44 | 2300 | 82 | 98 | Enercon | E82-2.3 | 2012 | 45.2747 | -73.6726 |  | [398], [399] | ESRI
Quebec | Québec | Montérégie | 101.2 | MGE12 | 12 | 12/44 | 2300 | 82 | 98 | Enercon | E82-2.3 | 2012 | 45.2708 | -73.6757 |  | [398], [399] | ESRI
Quebec | Québec | Montérégie | 101.2 | MGE13 | 13 | 13/44 | 2300 | 82 | 98 | Enercon | E82-2.3 | 2012 | 45.2983 | -73.6457 |  | [398], [399] | ESRI
Quebec | Québec | Montérégie | 101.2 | MGE14 | 14 | 14/44 | 2300 | 82 | 98 | Enercon | E82-2.3 | 2012 | 45.3062 | -73.6432 |  | [398], [399] | ESRI
Quebec | Québec | Montérégie | 101.2 | MGE15 | 15 | 15/44 | 2300 | 82 | 98 | Enercon | E82-2.3 | 2012 | 45.3118 | -73.6479 |  | [398], [399] | ESRI
Quebec | Québec | Montérégie | 101.2 | MGE16 | 16 | 16/44 | 2300 | 82 | 98 | Enercon | E82-2.3 | 2012 | 45.3139 | -73.6472 |  | [398], [399] | ESRI
Quebec | Québec | Montérégie | 101.2 | MGE17 | 17 | 17/44 | 2300 | 82 | 98 | Enercon | E82-2.3 | 2012 | 45.316 | -73.6457 |  | [398], [399] | ESRI
Quebec | Québec | Montérégie | 101.2 | MGE18 | 18 | 18/44 | 2300 | 82 | 98 | Enercon | E82-2.3 | 2012 | 45.3184 | -73.6433 |  | [398], [399] | ESRI
Quebec | Québec | Montérégie | 101.2 | MGE19 | 19 | 19/44 | 2300 | 82 | 98 | Enercon | E82-2.3 | 2012 | 45.32 | -73.6409 |  | [398], [399] | ESRI
Quebec | Québec | Montérégie | 101.2 | MGE20 | 20 | 20/44 | 2300 | 82 | 98 | Enercon | E82-2.3 | 2012 | 45.3093 | -73.6406 |  | [398], [399] | ESRI
Quebec | Québec | Montérégie | 101.2 | MGE21 | 21 | 21/44 | 2300 | 82 | 98 | Enercon | E82-2.3 | 2012 | 45.3123 | -73.6378 |  | [398], [399] | ESRI
Quebec | Québec | Montérégie | 101.2 | MGE22 | 22 | 22/44 | 2300 | 82 | 98 | Enercon | E82-2.3 | 2012 | 45.3002 | -73.6413 |  | [398], [399] | ESRI
Quebec | Québec | Montérégie | 101.2 | MGE23 | 23 | 23/44 | 2300 | 82 | 98 | Enercon | E82-2.3 | 2012 | 45.3026 | -73.637 |  | [398], [399] | ESRI
Quebec | Québec | Montérégie | 101.2 | MGE24 | 24 | 24/44 | 2300 | 82 | 98 | Enercon | E82-2.3 | 2012 | 45.3052 | -73.6325 |  | [398], [399] | ESRI
Quebec | Québec | Montérégie | 101.2 | MGE25 | 25 | 25/44 | 2300 | 82 | 98 | Enercon | E82-2.3 | 2012 | 45.3089 | -73.6255 |  | [398], [399] | ESRI
Quebec | Québec | Montérégie | 101.2 | MGE26 | 26 | 26/44 | 2300 | 82 | 98 | Enercon | E82-2.3 | 2012 | 45.3212 | -73.5833 |  | [398], [399] | ESRI
Quebec | Québec | Montérégie | 101.2 | MGE27 | 27 | 27/44 | 2300 | 82 | 98 | Enercon | E82-2.3 | 2012 | 45.318 | -73.5781 |  | [398], [399] | ESRI
Quebec | Québec | Montérégie | 101.2 | MGE28 | 28 | 28/44 | 2300 | 82 | 98 | Enercon | E82-2.3 | 2012 | 45.3136 | -73.5814 |  | [398], [399] | ESRI
Quebec | Québec | Montérégie | 101.2 | MGE29 | 29 | 29/44 | 2300 | 82 | 98 | Enercon | E82-2.3 | 2012 | 45.3028 | -73.5788 |  | [398], [399] | ESRI
Quebec | Québec | Montérégie | 101.2 | MGE30 | 30 | 30/44 | 2300 | 82 | 98 | Enercon | E82-2.3 | 2012 | 45.3003 | -73.581 |  | [398], [399] | ESRI
Quebec | Québec | Montérégie | 101.2 | MGE31 | 31 | 31/44 | 2300 | 82 | 98 | Enercon | E82-2.3 | 2012 | 45.2974 | -73.5801 |  | [398], [399] | ESRI
Quebec | Québec | Montérégie | 101.2 | MGE32 | 32 | 32/44 | 2300 | 82 | 98 | Enercon | E82-2.3 | 2012 | 45.2911 | -73.5826 |  | [398], [399] | ESRI
Quebec | Québec | Montérégie | 101.2 | MGE33 | 33 | 33/44 | 2300 | 82 | 98 | Enercon | E82-2.3 | 2012 | 45.2889 | -73.5884 |  | [398], [399] | ESRI
Quebec | Québec | Montérégie | 101.2 | MGE34 | 34 | 34/44 | 2300 | 82 | 98 | Enercon | E82-2.3 | 2012 | 45.2858 | -73.5709 |  | [398], [399] | ESRI
Quebec | Québec | Montérégie | 101.2 | MGE35 | 35 | 35/44 | 2300 | 82 | 98 | Enercon | E82-2.3 | 2012 | 45.2896 | -73.5685 |  | [398], [399] | ESRI
Quebec | Québec | Montérégie | 101.2 | MGE36 | 36 | 36/44 | 2300 | 82 | 98 | Enercon | E82-2.3 | 2012 | 45.2847 | -73.5817 |  | [398], [399] | ESRI
Quebec | Québec | Montérégie | 101.2 | MGE37 | 37 | 37/44 | 2300 | 82 | 98 | Enercon | E82-2.3 | 2012 | 45.2821 | -73.5846 |  | [398], [399] | ESRI
Quebec | Québec | Montérégie | 101.2 | MGE38 | 38 | 38/44 | 2300 | 82 | 98 | Enercon | E82-2.3 | 2012 | 45.2791 | -73.5772 |  | [398], [399] | ESRI
Quebec | Québec | Montérégie | 101.2 | MGE39 | 39 | 39/44 | 2300 | 82 | 98 | Enercon | E82-2.3 | 2012 | 45.2764 | -73.5676 |  | [398], [399] | ESRI
Quebec | Québec | Montérégie | 101.2 | MGE40 | 40 | 40/44 | 2300 | 82 | 98 | Enercon | E82-2.3 | 2012 | 45.2719 | -73.5688 |  | [398], [399] | ESRI
Quebec | Québec | Montérégie | 101.2 | MGE41 | 41 | 41/44 | 2300 | 82 | 98 | Enercon | E82-2.3 | 2012 | 45.2686 | -73.5714 |  | [398], [399] | ESRI
Quebec | Québec | Montérégie | 101.2 | MGE42 | 42 | 42/44 | 2300 | 82 | 98 | Enercon | E82-2.3 | 2012 | 45.2748 | -73.5774 |  | [398], [399] | ESRI
Quebec | Québec | Montérégie | 101.2 | MGE43 | 43 | 43/44 | 2300 | 82 | 98 | Enercon | E82-2.3 | 2012 | 45.2695 | -73.738 |  | [398], [399] | ESRI
Quebec | Québec | Montérégie | 101.2 | MGE44 | 44 | 44/44 | 2300 | 82 | 98 | Enercon | E82-2.3 | 2012 | 45.2951 | -73.5735 |  | [398], [399] | ESRI
Quebec | Québec | Mont-Rothery | 74 | MRY1 | 1 | 1/37 | 2000 | 92 | 80 | Senvion | MM92 | 2015 | 48.9582 | -65.4111 |  | [400], [401], [402] | ESRI
Quebec | Québec | Mont-Rothery | 74 | MRY2 | 2 | 2/37 | 2000 | 92 | 80 | Senvion | MM92 | 2015 | 48.9624 | -65.41 |  | [400], [401], [402] | ESRI
Quebec | Québec | Mont-Rothery | 74 | MRY3 | 3 | 3/37 | 2000 | 92 | 80 | Senvion | MM92 | 2015 | 48.9651 | -65.4053 |  | [400], [401], [402] | ESRI
Quebec | Québec | Mont-Rothery | 74 | MRY4 | 4 | 4/37 | 2000 | 92 | 80 | Senvion | MM92 | 2015 | 48.9593 | -65.396 |  | [400], [401], [402] | ESRI
Quebec | Québec | Mont-Rothery | 74 | MRY5 | 5 | 5/37 | 2000 | 92 | 80 | Senvion | MM92 | 2015 | 48.9624 | -65.3901 |  | [400], [401], [402] | ESRI
Quebec | Québec | Mont-Rothery | 74 | MRY6 | 6 | 6/37 | 2000 | 92 | 80 | Senvion | MM92 | 2015 | 48.962 | -65.3839 |  | [400], [401], [402] | ESRI
Quebec | Québec | Mont-Rothery | 74 | MRY7 | 7 | 7/37 | 2000 | 92 | 80 | Senvion | MM92 | 2015 | 48.9695 | -65.3956 |  | [400], [401], [402] | ESRI
Quebec | Québec | Mont-Rothery | 74 | MRY8 | 8 | 8/37 | 2000 | 92 | 80 | Senvion | MM92 | 2015 | 48.9735 | -65.3971 |  | [400], [401], [402] | ESRI
Quebec | Québec | Mont-Rothery | 74 | MRY9 | 9 | 9/37 | 2000 | 92 | 80 | Senvion | MM92 | 2015 | 48.9726 | -65.3899 |  | [400], [401], [402] | ESRI
Quebec | Québec | Mont-Rothery | 74 | MRY10 | 10 | 10/37 | 2000 | 92 | 80 | Senvion | MM92 | 2015 | 48.9725 | -65.3846 |  | [400], [401], [402] | ESRI
Quebec | Québec | Mont-Rothery | 74 | MRY11 | 11 | 11/37 | 2000 | 92 | 80 | Senvion | MM92 | 2015 | 48.972 | -65.3799 |  | [400], [401], [402] | ESRI
Quebec | Québec | Mont-Rothery | 74 | MRY12 | 12 | 12/37 | 2000 | 92 | 80 | Senvion | MM92 | 2015 | 48.9665 | -65.3664 |  | [400], [401], [402] | ESRI
Quebec | Québec | Mont-Rothery | 74 | MRY13 | 13 | 13/37 | 2000 | 92 | 80 | Senvion | MM92 | 2015 | 48.9659 | -65.3615 |  | [400], [401], [402] | ESRI
Quebec | Québec | Mont-Rothery | 74 | MRY14 | 14 | 14/37 | 2000 | 92 | 80 | Senvion | MM92 | 2015 | 48.9658 | -65.3569 |  | [400], [401], [402] | ESRI
Quebec | Québec | Mont-Rothery | 74 | MRY15 | 15 | 15/37 | 2000 | 92 | 80 | Senvion | MM92 | 2015 | 48.9801 | -65.4121 |  | [400], [401], [402] | ESRI
Quebec | Québec | Mont-Rothery | 74 | MRY16 | 16 | 16/37 | 2000 | 92 | 80 | Senvion | MM92 | 2015 | 48.9796 | -65.405 |  | [400], [401], [402] | ESRI
Quebec | Québec | Mont-Rothery | 74 | MRY17 | 17 | 17/37 | 2000 | 92 | 80 | Senvion | MM92 | 2015 | 48.9812 | -65.4 |  | [400], [401], [402] | ESRI
Quebec | Québec | Mont-Rothery | 74 | MRY18 | 18 | 18/37 | 2000 | 92 | 80 | Senvion | MM92 | 2015 | 48.9819 | -65.3927 |  | [400], [401], [402] | ESRI
Quebec | Québec | Mont-Rothery | 74 | MRY19 | 19 | 19/37 | 2000 | 92 | 80 | Senvion | MM92 | 2015 | 48.9816 | -65.3869 |  | [400], [401], [402] | ESRI
Quebec | Québec | Mont-Rothery | 74 | MRY20 | 20 | 20/37 | 2000 | 92 | 80 | Senvion | MM92 | 2015 | 48.9848 | -65.4042 |  | [400], [401], [402] | ESRI
Quebec | Québec | Mont-Rothery | 74 | MRY21 | 21 | 21/37 | 2000 | 92 | 80 | Senvion | MM92 | 2015 | 48.9865 | -65.3978 |  | [400], [401], [402] | ESRI
Quebec | Québec | Mont-Rothery | 74 | MRY22 | 22 | 22/37 | 2000 | 92 | 80 | Senvion | MM92 | 2015 | 48.9882 | -65.3953 |  | [400], [401], [402] | ESRI
Quebec | Québec | Mont-Rothery | 74 | MRY23 | 23 | 23/37 | 2000 | 92 | 80 | Senvion | MM92 | 2015 | 48.9884 | -65.3901 |  | [400], [401], [402] | ESRI
Quebec | Québec | Mont-Rothery | 74 | MRY24 | 24 | 24/37 | 2000 | 92 | 80 | Senvion | MM92 | 2015 | 48.9928 | -65.4004 |  | [400], [401], [402] | ESRI
Quebec | Québec | Mont-Rothery | 74 | MRY25 | 25 | 25/37 | 2000 | 92 | 80 | Senvion | MM92 | 2015 | 49.0001 | -65.4004 |  | [400], [401], [402] | ESRI
Quebec | Québec | Mont-Rothery | 74 | MRY26 | 26 | 26/37 | 2000 | 92 | 80 | Senvion | MM92 | 2015 | 48.9996 | -65.3946 |  | [400], [401], [402] | ESRI
Quebec | Québec | Mont-Rothery | 74 | MRY27 | 27 | 27/37 | 2000 | 92 | 80 | Senvion | MM92 | 2015 | 48.997 | -65.3944 |  | [400], [401], [402] | ESRI
Quebec | Québec | Mont-Rothery | 74 | MRY28 | 28 | 28/37 | 2000 | 92 | 80 | Senvion | MM92 | 2015 | 48.9992 | -65.3901 |  | [400], [401], [402] | ESRI
Quebec | Québec | Mont-Rothery | 74 | MRY29 | 29 | 29/37 | 2000 | 92 | 80 | Senvion | MM92 | 2015 | 48.9989 | -65.3836 |  | [400], [401], [402] | ESRI
Quebec | Québec | Mont-Rothery | 74 | MRY30 | 30 | 30/37 | 2000 | 92 | 80 | Senvion | MM92 | 2015 | 48.998 | -65.3779 |  | [400], [401], [402] | ESRI
Quebec | Québec | Mont-Rothery | 74 | MRY31 | 31 | 31/37 | 2000 | 92 | 80 | Senvion | MM92 | 2015 | 49.0015 | -65.3681 |  | [400], [401], [402] | ESRI
Quebec | Québec | Mont-Rothery | 74 | MRY32 | 32 | 32/37 | 2000 | 92 | 80 | Senvion | MM92 | 2015 | 48.987 | -65.3652 |  | [400], [401], [402] | ESRI
Quebec | Québec | Mont-Rothery | 74 | MRY33 | 33 | 33/37 | 2000 | 92 | 80 | Senvion | MM92 | 2015 | 48.9893 | -65.3526 |  | [400], [401], [402] | ESRI
Quebec | Québec | Mont-Rothery | 74 | MRY34 | 34 | 34/37 | 2000 | 92 | 80 | Senvion | MM92 | 2015 | 48.9916 | -65.3439 |  | [400], [401], [402] | ESRI
Quebec | Québec | Mont-Rothery | 74 | MRY35 | 35 | 35/37 | 2000 | 92 | 80 | Senvion | MM92 | 2015 | 48.9816 | -65.3673 |  | [400], [401], [402] | ESRI
Quebec | Québec | Mont-Rothery | 74 | MRY36 | 36 | 36/37 | 2000 | 92 | 80 | Senvion | MM92 | 2015 | 48.9807 | -65.3565 |  | [400], [401], [402] | ESRI
Quebec | Québec | Mont-Rothery | 74 | MRY37 | 37 | 37/37 | 2000 | 92 | 80 | Senvion | MM92 | 2015 | 48.978 | -65.3541 |  | [400], [401], [402] | ESRI
Quebec | Québec | New Richmond | 67.8 | NRI1 | 1 | 1/33 | 2000 | 82 | 98 | Enercon | E82-2.0 | 2013 | 48.2112 | -65.6751 |  | [419] | ESRI
Quebec | Québec | New Richmond | 67.8 | NRI2 | 2 | 2/33 | 2000 | 82 | 98 | Enercon | E82-2.0 | 2013 | 48.2138 | -65.6734 |  | [419] | ESRI
Quebec | Québec | New Richmond | 67.8 | NRI3 | 3 | 3/33 | 2300 | 82 | 98 | Enercon | E82-2.3 | 2013 | 48.2225 | -65.6707 |  | [419] | ESRI
Quebec | Québec | New Richmond | 67.8 | NRI4 | 4 | 4/33 | 2000 | 82 | 98 | Enercon | E82-2.0 | 2013 | 48.2241 | -65.6673 |  | [419] | ESRI
Quebec | Québec | New Richmond | 67.8 | NRI5 | 5 | 5/33 | 2000 | 82 | 98 | Enercon | E82-2.0 | 2013 | 48.2265 | -65.6652 |  | [419] | ESRI
Quebec | Québec | New Richmond | 67.8 | NRI6 | 6 | 6/33 | 2000 | 82 | 98 | Enercon | E82-2.0 | 2013 | 48.2268 | -65.658 |  | [419] | ESRI
Quebec | Québec | New Richmond | 67.8 | NRI7 | 7 | 7/33 | 2000 | 82 | 98 | Enercon | E82-2.0 | 2013 | 48.2282 | -65.6544 |  | [419] | ESRI
Quebec | Québec | New Richmond | 67.8 | NRI8 | 8 | 8/33 | 2000 | 82 | 98 | Enercon | E82-2.0 | 2013 | 48.2321 | -65.653 |  | [419] | ESRI
Quebec | Québec | New Richmond | 67.8 | NRI9 | 9 | 9/33 | 2300 | 82 | 98 | Enercon | E82-2.3 | 2013 | 48.235 | -65.6522 |  | [419] | ESRI
Quebec | Québec | New Richmond | 67.8 | NRI10 | 10 | 10/33 | 2300 | 82 | 98 | Enercon | E82-2.3 | 2013 | 48.2386 | -65.6532 |  | [419] | ESRI
Quebec | Québec | New Richmond | 67.8 | NRI11 | 11 | 11/33 | 2000 | 82 | 98 | Enercon | E82-2.0 | 2013 | 48.1731 | -65.739 |  | [419] | ESRI
Quebec | Québec | New Richmond | 67.8 | NRI12 | 12 | 12/33 | 2000 | 82 | 98 | Enercon | E82-2.0 | 2013 | 48.1757 | -65.7376 |  | [419] | ESRI
Quebec | Québec | New Richmond | 67.8 | NRI13 | 13 | 13/33 | 2000 | 82 | 98 | Enercon | E82-2.0 | 2013 | 48.1783 | -65.7359 |  | [419] | ESRI
Quebec | Québec | New Richmond | 67.8 | NRI14 | 14 | 14/33 | 2000 | 82 | 98 | Enercon | E82-2.0 | 2013 | 48.1787 | -65.7241 |  | [419] | ESRI
Quebec | Québec | New Richmond | 67.8 | NRI15 | 15 | 15/33 | 2000 | 82 | 98 | Enercon | E82-2.0 | 2013 | 48.1819 | -65.725 |  | [419] | ESRI
Quebec | Québec | New Richmond | 67.8 | NRI16 | 16 | 16/33 | 2000 | 82 | 98 | Enercon | E82-2.0 | 2013 | 48.1845 | -65.7232 |  | [419] | ESRI
Quebec | Québec | New Richmond | 67.8 | NRI17 | 17 | 17/33 | 2000 | 82 | 98 | Enercon | E82-2.0 | 2013 | 48.1873 | -65.7228 |  | [419] | ESRI
Quebec | Québec | New Richmond | 67.8 | NRI18 | 18 | 18/33 | 2000 | 82 | 98 | Enercon | E82-2.0 | 2013 | 48.1901 | -65.7214 |  | [419] | ESRI
Quebec | Québec | New Richmond | 67.8 | NRI19 | 19 | 19/33 | 2000 | 82 | 98 | Enercon | E82-2.0 | 2013 | 48.1943 | -65.7185 |  | [419] | ESRI
Quebec | Québec | New Richmond | 67.8 | NRI20 | 20 | 20/33 | 2000 | 82 | 98 | Enercon | E82-2.0 | 2013 | 48.1969 | -65.7168 |  | [419] | ESRI
Quebec | Québec | New Richmond | 67.8 | NRI21 | 21 | 21/33 | 2000 | 82 | 98 | Enercon | E82-2.0 | 2013 | 48.1994 | -65.7149 |  | [419] | ESRI
Quebec | Québec | New Richmond | 67.8 | NRI22 | 22 | 22/33 | 2000 | 82 | 98 | Enercon | E82-2.0 | 2013 | 48.2026 | -65.709 |  | [419] | ESRI
Quebec | Québec | New Richmond | 67.8 | NRI23 | 23 | 23/33 | 2000 | 82 | 98 | Enercon | E82-2.0 | 2013 | 48.2049 | -65.7076 |  | [419] | ESRI
Quebec | Québec | New Richmond | 67.8 | NRI24 | 24 | 24/33 | 2000 | 82 | 98 | Enercon | E82-2.0 | 2013 | 48.2066 | -65.7055 |  | [419] | ESRI
Quebec | Québec | New Richmond | 67.8 | NRI25 | 25 | 25/33 | 2000 | 82 | 98 | Enercon | E82-2.0 | 2013 | 48.2098 | -65.7051 |  | [419] | ESRI
Quebec | Québec | New Richmond | 67.8 | NRI26 | 26 | 26/33 | 2000 | 82 | 98 | Enercon | E82-2.0 | 2013 | 48.2138 | -65.706 |  | [419] | ESRI
Quebec | Québec | New Richmond | 67.8 | NRI27 | 27 | 27/33 | 2000 | 82 | 98 | Enercon | E82-2.0 | 2013 | 48.2112 | -65.7212 |  | [419] | ESRI
Quebec | Québec | New Richmond | 67.8 | NRI28 | 28 | 28/33 | 2000 | 82 | 98 | Enercon | E82-2.0 | 2013 | 48.2128 | -65.7168 |  | [419] | ESRI
Quebec | Québec | New Richmond | 67.8 | NRI29 | 29 | 29/33 | 2300 | 82 | 98 | Enercon | E82-2.3 | 2013 | 48.2153 | -65.7151 |  | [419] | ESRI
Quebec | Québec | New Richmond | 67.8 | NRI30 | 30 | 30/33 | 2000 | 82 | 98 | Enercon | E82-2.0 | 2013 | 48.2171 | -65.7113 |  | [419] | ESRI
Quebec | Québec | New Richmond | 67.8 | NRI31 | 31 | 31/33 | 2000 | 82 | 98 | Enercon | E82-2.0 | 2013 | 48.2197 | -65.7096 |  | [419] | ESRI
Quebec | Québec | New Richmond | 67.8 | NRI32 | 32 | 32/33 | 2300 | 82 | 98 | Enercon | E82-2.3 | 2013 | 48.2213 | -65.7038 |  | [419] | ESRI
Quebec | Québec | New Richmond | 67.8 | NRI33 | 33 | 33/33 | 2300 | 82 | 98 | Enercon | E82-2.3 | 2013 | 48.2247 | -65.7034 |  | [419] | ESRI
Quebec | Québec | Nicolas-Riou | 224.25 | NRU1 | 1 | 1/65 | 3450 | 117 | 116.5 | Vestas | V117-3.45 | 2018 | 48.1901 | -68.7697 |  | [423], [424], [425], [426] | ESRI
Quebec | Québec | Nicolas-Riou | 224.25 | NRU2 | 2 | 2/65 | 3450 | 117 | 116.5 | Vestas | V117-3.45 | 2018 | 48.1872 | -68.7771 |  | [423], [424], [425], [426] | ESRI
Quebec | Québec | Nicolas-Riou | 224.25 | NRU3 | 3 | 3/65 | 3450 | 117 | 116.5 | Vestas | V117-3.45 | 2018 | 48.183 | -68.784 |  | [423], [424], [425], [426] | ESRI
Quebec | Québec | Nicolas-Riou | 224.25 | NRU4 | 4 | 4/65 | 3450 | 117 | 116.5 | Vestas | V117-3.45 | 2018 | 48.1774 | -68.791 |  | [423], [424], [425], [426] | ESRI
Quebec | Québec | Nicolas-Riou | 224.25 | NRU5 | 5 | 5/65 | 3450 | 117 | 116.5 | Vestas | V117-3.45 | 2018 | 48.1733 | -68.7964 |  | [423], [424], [425], [426] | ESRI
Quebec | Québec | Nicolas-Riou | 224.25 | NRU6 | 6 | 6/65 | 3450 | 117 | 116.5 | Vestas | V117-3.45 | 2018 | 48.1697 | -68.8022 |  | [423], [424], [425], [426] | ESRI
Quebec | Québec | Nicolas-Riou | 224.25 | NRU7 | 7 | 7/65 | 3450 | 117 | 116.5 | Vestas | V117-3.45 | 2018 | 48.1632 | -68.8098 |  | [423], [424], [425], [426] | ESRI
Quebec | Québec | Nicolas-Riou | 224.25 | NRU8 | 8 | 8/65 | 3450 | 117 | 116.5 | Vestas | V117-3.45 | 2018 | 48.1527 | -68.8282 |  | [423], [424], [425], [426] | ESRI
Quebec | Québec | Nicolas-Riou | 224.25 | NRU9 | 9 | 9/65 | 3450 | 117 | 116.5 | Vestas | V117-3.45 | 2018 | 48.1488 | -68.8347 |  | [423], [424], [425], [426] | ESRI
Quebec | Québec | Nicolas-Riou | 224.25 | NRU10 | 10 | 10/65 | 3450 | 117 | 116.5 | Vestas | V117-3.45 | 2018 | 48.1577 | -68.7962 |  | [423], [424], [425], [426] | ESRI
Quebec | Québec | Nicolas-Riou | 224.25 | NRU11 | 11 | 11/65 | 3450 | 117 | 116.5 | Vestas | V117-3.45 | 2018 | 48.1543 | -68.8034 |  | [423], [424], [425], [426] | ESRI
Quebec | Québec | Nicolas-Riou | 224.25 | NRU12 | 12 | 12/65 | 3450 | 117 | 116.5 | Vestas | V117-3.45 | 2018 | 48.1511 | -68.8069 |  | [423], [424], [425], [426] | ESRI
Quebec | Québec | Nicolas-Riou | 224.25 | NRU13 | 13 | 13/65 | 3450 | 117 | 116.5 | Vestas | V117-3.45 | 2018 | 48.1516 | -68.7843 |  | [423], [424], [425], [426] | ESRI
Quebec | Québec | Nicolas-Riou | 224.25 | NRU14 | 14 | 14/65 | 3450 | 117 | 116.5 | Vestas | V117-3.45 | 2018 | 48.1468 | -68.7929 |  | [423], [424], [425], [426] | ESRI
Quebec | Québec | Nicolas-Riou | 224.25 | NRU15 | 15 | 15/65 | 3450 | 117 | 116.5 | Vestas | V117-3.45 | 2018 | 48.1381 | -68.8013 |  | [423], [424], [425], [426] | ESRI
Quebec | Québec | Nicolas-Riou | 224.25 | NRU16 | 16 | 16/65 | 3450 | 117 | 116.5 | Vestas | V117-3.45 | 2018 | 48.1317 | -68.792 |  | [423], [424], [425], [426] | ESRI
Quebec | Québec | Nicolas-Riou | 224.25 | NRU17 | 17 | 17/65 | 3450 | 117 | 116.5 | Vestas | V117-3.45 | 2018 | 48.1265 | -68.8028 |  | [423], [424], [425], [426] | ESRI
Quebec | Québec | Nicolas-Riou | 224.25 | NRU18 | 18 | 18/65 | 3450 | 117 | 116.5 | Vestas | V117-3.45 | 2018 | 48.1219 | -68.8089 |  | [423], [424], [425], [426] | ESRI
Quebec | Québec | Nicolas-Riou | 224.25 | NRU19 | 19 | 19/65 | 3450 | 117 | 116.5 | Vestas | V117-3.45 | 2018 | 48.1646 | -68.8487 |  | [423], [424], [425], [426] | ESRI
Quebec | Québec | Nicolas-Riou | 224.25 | NRU20 | 20 | 20/65 | 3450 | 117 | 116.5 | Vestas | V117-3.45 | 2018 | 48.1613 | -68.853 |  | [423], [424], [425], [426] | ESRI
Quebec | Québec | Nicolas-Riou | 224.25 | NRU21 | 21 | 21/65 | 3450 | 117 | 116.5 | Vestas | V117-3.45 | 2018 | 48.1506 | -68.8563 |  | [423], [424], [425], [426] | ESRI
Quebec | Québec | Nicolas-Riou | 224.25 | NRU22 | 22 | 22/65 | 3450 | 117 | 116.5 | Vestas | V117-3.45 | 2018 | 48.1435 | -68.8631 |  | [423], [424], [425], [426] | ESRI
Quebec | Québec | Nicolas-Riou | 224.25 | NRU23 | 23 | 23/65 | 3450 | 117 | 116.5 | Vestas | V117-3.45 | 2018 | 48.1391 | -68.8576 |  | [423], [424], [425], [426] | ESRI
Quebec | Québec | Nicolas-Riou | 224.25 | NRU24 | 24 | 24/65 | 3450 | 117 | 116.5 | Vestas | V117-3.45 | 2018 | 48.1389 | -68.8699 |  | [423], [424], [425], [426] | ESRI
Quebec | Québec | Nicolas-Riou | 224.25 | NRU25 | 25 | 25/65 | 3450 | 117 | 116.5 | Vestas | V117-3.45 | 2018 | 48.1344 | -68.8651 |  | [423], [424], [425], [426] | ESRI
Quebec | Québec | Nicolas-Riou | 224.25 | NRU26 | 26 | 26/65 | 3450 | 117 | 116.5 | Vestas | V117-3.45 | 2018 | 48.1312 | -68.8709 |  | [423], [424], [425], [426] | ESRI
Quebec | Québec | Nicolas-Riou | 224.25 | NRU27 | 27 | 27/65 | 3450 | 117 | 116.5 | Vestas | V117-3.45 | 2018 | 48.1442 | -68.8818 |  | [423], [424], [425], [426] | ESRI
Quebec | Québec | Nicolas-Riou | 224.25 | NRU28 | 28 | 28/65 | 3450 | 117 | 116.5 | Vestas | V117-3.45 | 2018 | 48.1415 | -68.8863 |  | [423], [424], [425], [426] | ESRI
Quebec | Québec | Nicolas-Riou | 224.25 | NRU29 | 29 | 29/65 | 3450 | 117 | 116.5 | Vestas | V117-3.45 | 2018 | 48.1366 | -68.8943 |  | [423], [424], [425], [426] | ESRI
Quebec | Québec | Nicolas-Riou | 224.25 | NRU30 | 30 | 30/65 | 3450 | 117 | 116.5 | Vestas | V117-3.45 | 2018 | 48.1598 | -68.8943 |  | [423], [424], [425], [426] | ESRI
Quebec | Québec | Nicolas-Riou | 224.25 | NRU31 | 31 | 31/65 | 3450 | 117 | 116.5 | Vestas | V117-3.45 | 2018 | 48.1575 | -68.9031 |  | [423], [424], [425], [426] | ESRI
Quebec | Québec | Nicolas-Riou | 224.25 | NRU32 | 32 | 32/65 | 3450 | 117 | 116.5 | Vestas | V117-3.45 | 2018 | 48.1487 | -68.9098 |  | [423], [424], [425], [426] | ESRI
Quebec | Québec | Nicolas-Riou | 224.25 | NRU33 | 33 | 33/65 | 3450 | 117 | 116.5 | Vestas | V117-3.45 | 2018 | 48.1452 | -68.9143 |  | [423], [424], [425], [426] | ESRI
Quebec | Québec | Nicolas-Riou | 224.25 | NRU34 | 34 | 34/65 | 3450 | 117 | 116.5 | Vestas | V117-3.45 | 2018 | 48.1531 | -68.9215 |  | [423], [424], [425], [426] | ESRI
Quebec | Québec | Nicolas-Riou | 224.25 | NRU35 | 35 | 35/65 | 3450 | 117 | 116.5 | Vestas | V117-3.45 | 2018 | 48.1492 | -68.926 |  | [423], [424], [425], [426] | ESRI
Quebec | Québec | Nicolas-Riou | 224.25 | NRU36 | 36 | 36/65 | 3450 | 117 | 116.5 | Vestas | V117-3.45 | 2018 | 48.1455 | -68.9322 |  | [423], [424], [425], [426] | ESRI
Quebec | Québec | Nicolas-Riou | 224.25 | NRU37 | 37 | 37/65 | 3450 | 117 | 116.5 | Vestas | V117-3.45 | 2018 | 48.1395 | -68.9315 |  | [423], [424], [425], [426] | ESRI
Quebec | Québec | Nicolas-Riou | 224.25 | NRU38 | 38 | 38/65 | 3450 | 117 | 116.5 | Vestas | V117-3.45 | 2018 | 48.1351 | -68.9469 |  | [423], [424], [425], [426] | ESRI
Quebec | Québec | Nicolas-Riou | 224.25 | NRU39 | 39 | 39/65 | 3450 | 117 | 116.5 | Vestas | V117-3.45 | 2018 | 48.1421 | -68.9504 |  | [423], [424], [425], [426] | ESRI
Quebec | Québec | Nicolas-Riou | 224.25 | NRU40 | 40 | 40/65 | 3450 | 117 | 116.5 | Vestas | V117-3.45 | 2018 | 48.1413 | -68.9598 |  | [423], [424], [425], [426] | ESRI
Quebec | Québec | Nicolas-Riou | 224.25 | NRU41 | 41 | 41/65 | 3450 | 117 | 116.5 | Vestas | V117-3.45 | 2018 | 48.1296 | -68.9339 |  | [423], [424], [425], [426] | ESRI
Quebec | Québec | Nicolas-Riou | 224.25 | NRU42 | 42 | 42/65 | 3450 | 117 | 116.5 | Vestas | V117-3.45 | 2018 | 48.1258 | -68.9412 |  | [423], [424], [425], [426] | ESRI
Quebec | Québec | Nicolas-Riou | 224.25 | NRU43 | 43 | 43/65 | 3450 | 117 | 116.5 | Vestas | V117-3.45 | 2018 | 48.1216 | -68.9434 |  | [423], [424], [425], [426] | ESRI
Quebec | Québec | Nicolas-Riou | 224.25 | NRU44 | 44 | 44/65 | 3450 | 117 | 116.5 | Vestas | V117-3.45 | 2018 | 48.116 | -68.9516 |  | [423], [424], [425], [426] | ESRI
Quebec | Québec | Nicolas-Riou | 224.25 | NRU45 | 45 | 45/65 | 3450 | 117 | 116.5 | Vestas | V117-3.45 | 2018 | 48.1118 | -68.9607 |  | [423], [424], [425], [426] | ESRI
Quebec | Québec | Nicolas-Riou | 224.25 | NRU46 | 46 | 46/65 | 3450 | 117 | 116.5 | Vestas | V117-3.45 | 2018 | 48.1124 | -68.9748 |  | [423], [424], [425], [426] | ESRI
Quebec | Québec | Nicolas-Riou | 224.25 | NRU47 | 47 | 47/65 | 3450 | 117 | 116.5 | Vestas | V117-3.45 | 2018 | 48.1211 | -68.9695 |  | [423], [424], [425], [426] | ESRI
Quebec | Québec | Nicolas-Riou | 224.25 | NRU48 | 48 | 48/65 | 3450 | 117 | 116.5 | Vestas | V117-3.45 | 2018 | 48.1259 | -68.9768 |  | [423], [424], [425], [426] | ESRI
Quebec | Québec | Nicolas-Riou | 224.25 | NRU49 | 49 | 49/65 | 3450 | 117 | 116.5 | Vestas | V117-3.45 | 2018 | 48.1059 | -68.9439 |  | [423], [424], [425], [426] | ESRI
Quebec | Québec | Nicolas-Riou | 224.25 | NRU50 | 50 | 50/65 | 3450 | 117 | 116.5 | Vestas | V117-3.45 | 2018 | 48.1003 | -68.9455 |  | [423], [424], [425], [426] | ESRI
Quebec | Québec | Nicolas-Riou | 224.25 | NRU51 | 51 | 51/65 | 3450 | 117 | 116.5 | Vestas | V117-3.45 | 2018 | 48.1142 | -68.9315 |  | [423], [424], [425], [426] | ESRI
Quebec | Québec | Nicolas-Riou | 224.25 | NRU52 | 52 | 52/65 | 3450 | 117 | 116.5 | Vestas | V117-3.45 | 2018 | 48.1107 | -68.9234 |  | [423], [424], [425], [426] | ESRI
Quebec | Québec | Nicolas-Riou | 224.25 | NRU53 | 53 | 53/65 | 3450 | 117 | 116.5 | Vestas | V117-3.45 | 2018 | 48.1063 | -68.9271 |  | [423], [424], [425], [426] | ESRI
Quebec | Québec | Nicolas-Riou | 224.25 | NRU54 | 54 | 54/65 | 3450 | 117 | 116.5 | Vestas | V117-3.45 | 2018 | 48.1075 | -68.915 |  | [423], [424], [425], [426] | ESRI
Quebec | Québec | Nicolas-Riou | 224.25 | NRU55 | 55 | 55/65 | 3450 | 117 | 116.5 | Vestas | V117-3.45 | 2018 | 48.1125 | -68.9058 |  | [423], [424], [425], [426] | ESRI
Quebec | Québec | Nicolas-Riou | 224.25 | NRU56 | 56 | 56/65 | 3450 | 117 | 116.5 | Vestas | V117-3.45 | 2018 | 48.1146 | -68.9151 |  | [423], [424], [425], [426] | ESRI
Quebec | Québec | Nicolas-Riou | 224.25 | NRU57 | 57 | 57/65 | 3450 | 117 | 116.5 | Vestas | V117-3.45 | 2018 | 48.1163 | -68.9003 |  | [423], [424], [425], [426] | ESRI
Quebec | Québec | Nicolas-Riou | 224.25 | NRU58 | 58 | 58/65 | 3450 | 117 | 116.5 | Vestas | V117-3.45 | 2018 | 48.1188 | -68.8926 |  | [423], [424], [425], [426] | ESRI
Quebec | Québec | Nicolas-Riou | 224.25 | NRU59 | 59 | 59/65 | 3450 | 117 | 116.5 | Vestas | V117-3.45 | 2018 | 48.0866 | -68.9159 |  | [423], [424], [425], [426] | ESRI
Quebec | Québec | Nicolas-Riou | 224.25 | NRU60 | 60 | 60/65 | 3450 | 117 | 116.5 | Vestas | V117-3.45 | 2018 | 48.0786 | -68.9303 |  | [423], [424], [425], [426] | ESRI
Quebec | Québec | Nicolas-Riou | 224.25 | NRU61 | 61 | 61/65 | 3450 | 117 | 116.5 | Vestas | V117-3.45 | 2018 | 48.0938 | -68.874 |  | [423], [424], [425], [426] | ESRI
Quebec | Québec | Nicolas-Riou | 224.25 | NRU62 | 62 | 62/65 | 3450 | 117 | 116.5 | Vestas | V117-3.45 | 2018 | 48.0907 | -68.8815 |  | [423], [424], [425], [426] | ESRI
Quebec | Québec | Nicolas-Riou | 224.25 | NRU63 | 63 | 63/65 | 3450 | 117 | 116.5 | Vestas | V117-3.45 | 2018 | 48.0833 | -68.8912 |  | [423], [424], [425], [426] | ESRI
Quebec | Québec | Nicolas-Riou | 224.25 | NRU64 | 64 | 64/65 | 3450 | 117 | 116.5 | Vestas | V117-3.45 | 2018 | 48.0806 | -68.8992 |  | [423], [424], [425], [426] | ESRI
Quebec | Québec | Nicolas-Riou | 224.25 | NRU65 | 65 | 65/65 | 3450 | 117 | 116.5 | Vestas | V117-3.45 | 2018 | 48.0774 | -68.91 |  | [423], [424], [425], [426] | ESRI
Quebec | Québec | Pierre-De Saurel | 24.6 | PDS1 | 1 | 1/12 | 2050 | 92.5 | 100 | Senvion | MM92 | 2016 | 45.9567 | -72.9452 |  | [459] | ESRI
Quebec | Québec | Pierre-De Saurel | 24.6 | PDS2 | 2 | 2/12 | 2050 | 92.5 | 100 | Senvion | MM92 | 2016 | 45.9582 | -72.9308 |  | [459] | ESRI
Quebec | Québec | Pierre-De Saurel | 24.6 | PDS3 | 3 | 3/12 | 2050 | 92.5 | 100 | Senvion | MM92 | 2016 | 45.9624 | -72.9295 |  | [459] | ESRI
Quebec | Québec | Pierre-De Saurel | 24.6 | PDS4 | 4 | 4/12 | 2050 | 92.5 | 100 | Senvion | MM92 | 2016 | 45.9672 | -72.9277 |  | [459] | ESRI
Quebec | Québec | Pierre-De Saurel | 24.6 | PDS5 | 5 | 5/12 | 2050 | 92.5 | 100 | Senvion | MM92 | 2016 | 45.9725 | -72.929 |  | [459] | ESRI
Quebec | Québec | Pierre-De Saurel | 24.6 | PDS6 | 6 | 6/12 | 2050 | 92.5 | 100 | Senvion | MM92 | 2016 | 45.9779 | -72.9263 |  | [459] | ESRI
Quebec | Québec | Pierre-De Saurel | 24.6 | PDS7 | 7 | 7/12 | 2050 | 92.5 | 100 | Senvion | MM92 | 2016 | 45.9766 | -72.9359 |  | [459] | ESRI
Quebec | Québec | Pierre-De Saurel | 24.6 | PDS8 | 8 | 8/12 | 2050 | 92.5 | 100 | Senvion | MM92 | 2016 | 45.9875 | -72.9302 |  | [459] | ESRI
Quebec | Québec | Pierre-De Saurel | 24.6 | PDS9 | 9 | 9/12 | 2050 | 92.5 | 100 | Senvion | MM92 | 2016 | 45.9884 | -72.9233 |  | [459] | ESRI
Quebec | Québec | Pierre-De Saurel | 24.6 | PDS10 | 10 | 10/12 | 2050 | 92.5 | 100 | Senvion | MM92 | 2016 | 45.9891 | -72.9174 |  | [459] | ESRI
Quebec | Québec | Pierre-De Saurel | 24.6 | PDS11 | 11 | 11/12 | 2050 | 92.5 | 100 | Senvion | MM92 | 2016 | 45.9787 | -72.9197 |  | [459] | ESRI
Quebec | Québec | Pierre-De Saurel | 24.6 | PDS12 | 12 | 12/12 | 2050 | 92.5 | 100 | Senvion | MM92 | 2016 | 45.9545 | -72.9383 |  | [459] | ESRI
Quebec | Québec | Raglan Mine | 6 | RAG1 | 1 | 1/2 | 3000 | 82 | 90 | Enercon | E82-3.0 | 2014 | 61.6791 | -73.722 | Energy Storage - 200 kW/1.5 kWh flywheel, 200 kW/250 kWh Li-ion battery, 200 kW/4 MWh hydrogen cylinder | [495], [496], [497], [498], [499], [500], [501] | ESRI
Quebec | Québec | Raglan Mine | 6 | RAG2 | 2 | 2/2 | 3000 | 82 | 90 | Enercon | E82-3.0 | 2018 | 61.6816 | -73.7135 | Battery Energy Storage System - 3 MW/1 MWh Lithium Ion Battery | [495], [496], [497], [498], [499], [500], [501] | ESRI
Quebec | Québec | Rivière-du-Moulin | 350 | RDM1 | 1 | 1/175 | 2000 | 82 | 80 | Senvion | MM82 | 2014/2015 | 47.8952 | -71.0593 | 75 turbines commissioned in 2014, 100 turbines commissioned in 2015 - 152 x MM92 and 23 x MM82 | [536], [537], [538], [539] | ESRI
Quebec | Québec | Rivière-du-Moulin | 350 | RDM2 | 2 | 2/175 | 2000 | 82 | 80 | Senvion | MM82 | 2014/2015 | 47.898 | -71.0624 | 75 turbines commissioned in 2014, 100 turbines commissioned in 2015 - 152 x MM92 and 23 x MM82 | [536], [537], [538], [539] | ESRI
Quebec | Québec | Rivière-du-Moulin | 350 | RDM3 | 3 | 3/175 | 2000 | 92 | 80 | Senvion | MM92 | 2014/2015 | 47.9002 | -71.0682 | 75 turbines commissioned in 2014, 100 turbines commissioned in 2015 - 152 x MM92 and 23 x MM82 | [536], [537], [538], [539] | ESRI
Quebec | Québec | Rivière-du-Moulin | 350 | RDM4 | 4 | 4/175 | 2000 | 92 | 80 | Senvion | MM92 | 2014/2015 | 47.91 | -71.0915 | 75 turbines commissioned in 2014, 100 turbines commissioned in 2015 - 152 x MM92 and 23 x MM82 | [536], [537], [538], [539] | ESRI
Quebec | Québec | Rivière-du-Moulin | 350 | RDM5 | 5 | 5/175 | 2000 | 82 | 80 | Senvion | MM82 | 2014/2015 | 47.9102 | -71.0861 | 75 turbines commissioned in 2014, 100 turbines commissioned in 2015 - 152 x MM92 and 23 x MM82 | [536], [537], [538], [539] | ESRI
Quebec | Québec | Rivière-du-Moulin | 350 | RDM6 | 6 | 6/175 | 2000 | 92 | 80 | Senvion | MM92 | 2014/2015 | 47.916 | -71.0908 | 75 turbines commissioned in 2014, 100 turbines commissioned in 2015 - 152 x MM92 and 23 x MM82 | [536], [537], [538], [539] | ESRI
Quebec | Québec | Rivière-du-Moulin | 350 | RDM7 | 7 | 7/175 | 2000 | 92 | 80 | Senvion | MM92 | 2014/2015 | 47.9141 | -71.0866 | 75 turbines commissioned in 2014, 100 turbines commissioned in 2015 - 152 x MM92 and 23 x MM82 | [536], [537], [538], [539] | ESRI
Quebec | Québec | Rivière-du-Moulin | 350 | RDM8 | 8 | 8/175 | 2000 | 92 | 80 | Senvion | MM92 | 2014/2015 | 47.9039 | -71.0424 | 75 turbines commissioned in 2014, 100 turbines commissioned in 2015 - 152 x MM92 and 23 x MM82 | [536], [537], [538], [539] | ESRI
Quebec | Québec | Rivière-du-Moulin | 350 | RDM9 | 9 | 9/175 | 2000 | 92 | 80 | Senvion | MM92 | 2014/2015 | 47.9037 | -71.0369 | 75 turbines commissioned in 2014, 100 turbines commissioned in 2015 - 152 x MM92 and 23 x MM82 | [536], [537], [538], [539] | ESRI
Quebec | Québec | Rivière-du-Moulin | 350 | RDM10 | 10 | 10/175 | 2000 | 82 | 80 | Senvion | MM82 | 2014/2015 | 47.9054 | -71.0339 | 75 turbines commissioned in 2014, 100 turbines commissioned in 2015 - 152 x MM92 and 23 x MM82 | [536], [537], [538], [539] | ESRI
Quebec | Québec | Rivière-du-Moulin | 350 | RDM11 | 11 | 11/175 | 2000 | 82 | 80 | Senvion | MM82 | 2014/2015 | 47.9054 | -71.0194 | 75 turbines commissioned in 2014, 100 turbines commissioned in 2015 - 152 x MM92 and 23 x MM82 | [536], [537], [538], [539] | ESRI
Quebec | Québec | Rivière-du-Moulin | 350 | RDM12 | 12 | 12/175 | 2000 | 92 | 80 | Senvion | MM92 | 2014/2015 | 47.908 | -71.0185 | 75 turbines commissioned in 2014, 100 turbines commissioned in 2015 - 152 x MM92 and 23 x MM82 | [536], [537], [538], [539] | ESRI
Quebec | Québec | Rivière-du-Moulin | 350 | RDM13 | 13 | 13/175 | 2000 | 92 | 80 | Senvion | MM92 | 2014/2015 | 47.9106 | -71.0182 | 75 turbines commissioned in 2014, 100 turbines commissioned in 2015 - 152 x MM92 and 23 x MM82 | [536], [537], [538], [539] | ESRI
Quebec | Québec | Rivière-du-Moulin | 350 | RDM14 | 14 | 14/175 | 2000 | 92 | 80 | Senvion | MM92 | 2014/2015 | 47.9107 | -71.0259 | 75 turbines commissioned in 2014, 100 turbines commissioned in 2015 - 152 x MM92 and 23 x MM82 | [536], [537], [538], [539] | ESRI
Quebec | Québec | Rivière-du-Moulin | 350 | RDM15 | 15 | 15/175 | 2000 | 92 | 80 | Senvion | MM92 | 2014/2015 | 47.9119 | -71.0296 | 75 turbines commissioned in 2014, 100 turbines commissioned in 2015 - 152 x MM92 and 23 x MM82 | [536], [537], [538], [539] | ESRI
Quebec | Québec | Rivière-du-Moulin | 350 | RDM16 | 16 | 16/175 | 2000 | 92 | 80 | Senvion | MM92 | 2014/2015 | 47.9116 | -71.0369 | 75 turbines commissioned in 2014, 100 turbines commissioned in 2015 - 152 x MM92 and 23 x MM82 | [536], [537], [538], [539] | ESRI
Quebec | Québec | Rivière-du-Moulin | 350 | RDM17 | 17 | 17/175 | 2000 | 92 | 80 | Senvion | MM92 | 2014/2015 | 47.9116 | -71.045 | 75 turbines commissioned in 2014, 100 turbines commissioned in 2015 - 152 x MM92 and 23 x MM82 | [536], [537], [538], [539] | ESRI
Quebec | Québec | Rivière-du-Moulin | 350 | RDM18 | 18 | 18/175 | 2000 | 92 | 80 | Senvion | MM92 | 2014/2015 | 47.9114 | -71.0519 | 75 turbines commissioned in 2014, 100 turbines commissioned in 2015 - 152 x MM92 and 23 x MM82 | [536], [537], [538], [539] | ESRI
Quebec | Québec | Rivière-du-Moulin | 350 | RDM19 | 19 | 19/175 | 2000 | 92 | 80 | Senvion | MM92 | 2014/2015 | 47.9142 | -71.0537 | 75 turbines commissioned in 2014, 100 turbines commissioned in 2015 - 152 x MM92 and 23 x MM82 | [536], [537], [538], [539] | ESRI
Quebec | Québec | Rivière-du-Moulin | 350 | RDM20 | 20 | 20/175 | 2000 | 92 | 80 | Senvion | MM92 | 2014/2015 | 47.9148 | -71.0585 | 75 turbines commissioned in 2014, 100 turbines commissioned in 2015 - 152 x MM92 and 23 x MM82 | [536], [537], [538], [539] | ESRI
Quebec | Québec | Rivière-du-Moulin | 350 | RDM21 | 21 | 21/175 | 2000 | 92 | 80 | Senvion | MM92 | 2014/2015 | 47.9157 | -71.0633 | 75 turbines commissioned in 2014, 100 turbines commissioned in 2015 - 152 x MM92 and 23 x MM82 | [536], [537], [538], [539] | ESRI
Quebec | Québec | Rivière-du-Moulin | 350 | RDM22 | 22 | 22/175 | 2000 | 92 | 80 | Senvion | MM92 | 2014/2015 | 47.9184 | -71.0282 | 75 turbines commissioned in 2014, 100 turbines commissioned in 2015 - 152 x MM92 and 23 x MM82 | [536], [537], [538], [539] | ESRI
Quebec | Québec | Rivière-du-Moulin | 350 | RDM23 | 23 | 23/175 | 2000 | 92 | 80 | Senvion | MM92 | 2014/2015 | 47.9192 | -71.0318 | 75 turbines commissioned in 2014, 100 turbines commissioned in 2015 - 152 x MM92 and 23 x MM82 | [536], [537], [538], [539] | ESRI
Quebec | Québec | Rivière-du-Moulin | 350 | RDM24 | 24 | 24/175 | 2000 | 92 | 80 | Senvion | MM92 | 2014/2015 | 47.92 | -71.037 | 75 turbines commissioned in 2014, 100 turbines commissioned in 2015 - 152 x MM92 and 23 x MM82 | [536], [537], [538], [539] | ESRI
Quebec | Québec | Rivière-du-Moulin | 350 | RDM25 | 25 | 25/175 | 2000 | 82 | 80 | Senvion | MM82 | 2014/2015 | 47.9258 | -71.0311 | 75 turbines commissioned in 2014, 100 turbines commissioned in 2015 - 152 x MM92 and 23 x MM82 | [536], [537], [538], [539] | ESRI
Quebec | Québec | Rivière-du-Moulin | 350 | RDM26 | 26 | 26/175 | 2000 | 82 | 80 | Senvion | MM82 | 2014/2015 | 47.9266 | -71.0342 | 75 turbines commissioned in 2014, 100 turbines commissioned in 2015 - 152 x MM92 and 23 x MM82 | [536], [537], [538], [539] | ESRI
Quebec | Québec | Rivière-du-Moulin | 350 | RDM27 | 27 | 27/175 | 2000 | 92 | 80 | Senvion | MM92 | 2014/2015 | 47.9298 | -71.0192 | 75 turbines commissioned in 2014, 100 turbines commissioned in 2015 - 152 x MM92 and 23 x MM82 | [536], [537], [538], [539] | ESRI
Quebec | Québec | Rivière-du-Moulin | 350 | RDM28 | 28 | 28/175 | 2000 | 82 | 80 | Senvion | MM82 | 2014/2015 | 47.9298 | -71.0133 | 75 turbines commissioned in 2014, 100 turbines commissioned in 2015 - 152 x MM92 and 23 x MM82 | [536], [537], [538], [539] | ESRI
Quebec | Québec | Rivière-du-Moulin | 350 | RDM29 | 29 | 29/175 | 2000 | 92 | 80 | Senvion | MM92 | 2014/2015 | 47.9236 | -71.0095 | 75 turbines commissioned in 2014, 100 turbines commissioned in 2015 - 152 x MM92 and 23 x MM82 | [536], [537], [538], [539] | ESRI
Quebec | Québec | Rivière-du-Moulin | 350 | RDM30 | 30 | 30/175 | 2000 | 92 | 80 | Senvion | MM92 | 2014/2015 | 47.9208 | -71.0075 | 75 turbines commissioned in 2014, 100 turbines commissioned in 2015 - 152 x MM92 and 23 x MM82 | [536], [537], [538], [539] | ESRI
Quebec | Québec | Rivière-du-Moulin | 350 | RDM31 | 31 | 31/175 | 2000 | 82 | 80 | Senvion | MM82 | 2014/2015 | 47.9235 | -71.015 | 75 turbines commissioned in 2014, 100 turbines commissioned in 2015 - 152 x MM92 and 23 x MM82 | [536], [537], [538], [539] | ESRI
Quebec | Québec | Rivière-du-Moulin | 350 | RDM32 | 32 | 32/175 | 2000 | 92 | 80 | Senvion | MM92 | 2014/2015 | 47.9242 | -71.0668 | 75 turbines commissioned in 2014, 100 turbines commissioned in 2015 - 152 x MM92 and 23 x MM82 | [536], [537], [538], [539] | ESRI
Quebec | Québec | Rivière-du-Moulin | 350 | RDM33 | 33 | 33/175 | 2000 | 92 | 80 | Senvion | MM92 | 2014/2015 | 47.9238 | -71.061 | 75 turbines commissioned in 2014, 100 turbines commissioned in 2015 - 152 x MM92 and 23 x MM82 | [536], [537], [538], [539] | ESRI
Quebec | Québec | Rivière-du-Moulin | 350 | RDM34 | 34 | 34/175 | 2000 | 92 | 80 | Senvion | MM92 | 2014/2015 | 47.9218 | -71.0539 | 75 turbines commissioned in 2014, 100 turbines commissioned in 2015 - 152 x MM92 and 23 x MM82 | [536], [537], [538], [539] | ESRI
Quebec | Québec | Rivière-du-Moulin | 350 | RDM35 | 35 | 35/175 | 2000 | 92 | 80 | Senvion | MM92 | 2014/2015 | 47.9223 | -71.0454 | 75 turbines commissioned in 2014, 100 turbines commissioned in 2015 - 152 x MM92 and 23 x MM82 | [536], [537], [538], [539] | ESRI
Quebec | Québec | Rivière-du-Moulin | 350 | RDM36 | 36 | 36/175 | 2000 | 92 | 80 | Senvion | MM92 | 2014/2015 | 47.9263 | -71.045 | 75 turbines commissioned in 2014, 100 turbines commissioned in 2015 - 152 x MM92 and 23 x MM82 | [536], [537], [538], [539] | ESRI
Quebec | Québec | Rivière-du-Moulin | 350 | RDM37 | 37 | 37/175 | 2000 | 82 | 80 | Senvion | MM82 | 2014/2015 | 47.9341 | -71.034 | 75 turbines commissioned in 2014, 100 turbines commissioned in 2015 - 152 x MM92 and 23 x MM82 | [536], [537], [538], [539] | ESRI
Quebec | Québec | Rivière-du-Moulin | 350 | RDM38 | 38 | 38/175 | 2000 | 82 | 80 | Senvion | MM82 | 2014/2015 | 47.9367 | -71.0346 | 75 turbines commissioned in 2014, 100 turbines commissioned in 2015 - 152 x MM92 and 23 x MM82 | [536], [537], [538], [539] | ESRI
Quebec | Québec | Rivière-du-Moulin | 350 | RDM39 | 39 | 39/175 | 2000 | 82 | 80 | Senvion | MM82 | 2014/2015 | 47.9374 | -71.0286 | 75 turbines commissioned in 2014, 100 turbines commissioned in 2015 - 152 x MM92 and 23 x MM82 | [536], [537], [538], [539] | ESRI
Quebec | Québec | Rivière-du-Moulin | 350 | RDM40 | 40 | 40/175 | 2000 | 82 | 80 | Senvion | MM82 | 2014/2015 | 47.9358 | -71.0256 | 75 turbines commissioned in 2014, 100 turbines commissioned in 2015 - 152 x MM92 and 23 x MM82 | [536], [537], [538], [539] | ESRI
Quebec | Québec | Rivière-du-Moulin | 350 | RDM41 | 41 | 41/175 | 2000 | 92 | 80 | Senvion | MM92 | 2014/2015 | 47.9402 | -71.0328 | 75 turbines commissioned in 2014, 100 turbines commissioned in 2015 - 152 x MM92 and 23 x MM82 | [536], [537], [538], [539] | ESRI
Quebec | Québec | Rivière-du-Moulin | 350 | RDM42 | 42 | 42/175 | 2000 | 92 | 80 | Senvion | MM92 | 2014/2015 | 47.943 | -71.0326 | 75 turbines commissioned in 2014, 100 turbines commissioned in 2015 - 152 x MM92 and 23 x MM82 | [536], [537], [538], [539] | ESRI
Quebec | Québec | Rivière-du-Moulin | 350 | RDM43 | 43 | 43/175 | 2000 | 92 | 80 | Senvion | MM92 | 2014/2015 | 47.9405 | -71.038 | 75 turbines commissioned in 2014, 100 turbines commissioned in 2015 - 152 x MM92 and 23 x MM82 | [536], [537], [538], [539] | ESRI
Quebec | Québec | Rivière-du-Moulin | 350 | RDM44 | 44 | 44/175 | 2000 | 92 | 80 | Senvion | MM92 | 2014/2015 | 47.9435 | -71.04 | 75 turbines commissioned in 2014, 100 turbines commissioned in 2015 - 152 x MM92 and 23 x MM82 | [536], [537], [538], [539] | ESRI
Quebec | Québec | Rivière-du-Moulin | 350 | RDM45 | 45 | 45/175 | 2000 | 92 | 80 | Senvion | MM92 | 2014/2015 | 47.9308 | -71.0473 | 75 turbines commissioned in 2014, 100 turbines commissioned in 2015 - 152 x MM92 and 23 x MM82 | [536], [537], [538], [539] | ESRI
Quebec | Québec | Rivière-du-Moulin | 350 | RDM46 | 46 | 46/175 | 2000 | 82 | 80 | Senvion | MM82 | 2014/2015 | 47.9331 | -71.0502 | 75 turbines commissioned in 2014, 100 turbines commissioned in 2015 - 152 x MM92 and 23 x MM82 | [536], [537], [538], [539] | ESRI
Quebec | Québec | Rivière-du-Moulin | 350 | RDM47 | 47 | 47/175 | 2000 | 92 | 80 | Senvion | MM92 | 2014/2015 | 47.9346 | -71.054 | 75 turbines commissioned in 2014, 100 turbines commissioned in 2015 - 152 x MM92 and 23 x MM82 | [536], [537], [538], [539] | ESRI
Quebec | Québec | Rivière-du-Moulin | 350 | RDM48 | 48 | 48/175 | 2000 | 82 | 80 | Senvion | MM82 | 2014/2015 | 47.9365 | -71.0566 | 75 turbines commissioned in 2014, 100 turbines commissioned in 2015 - 152 x MM92 and 23 x MM82 | [536], [537], [538], [539] | ESRI
Quebec | Québec | Rivière-du-Moulin | 350 | RDM49 | 49 | 49/175 | 2000 | 82 | 80 | Senvion | MM82 | 2014/2015 | 47.9381 | -71.0598 | 75 turbines commissioned in 2014, 100 turbines commissioned in 2015 - 152 x MM92 and 23 x MM82 | [536], [537], [538], [539] | ESRI
Quebec | Québec | Rivière-du-Moulin | 350 | RDM50 | 50 | 50/175 | 2000 | 92 | 80 | Senvion | MM92 | 2014/2015 | 47.9395 | -71.0632 | 75 turbines commissioned in 2014, 100 turbines commissioned in 2015 - 152 x MM92 and 23 x MM82 | [536], [537], [538], [539] | ESRI
Quebec | Québec | Rivière-du-Moulin | 350 | RDM51 | 51 | 51/175 | 2000 | 92 | 80 | Senvion | MM92 | 2014/2015 | 47.9406 | -71.068 | 75 turbines commissioned in 2014, 100 turbines commissioned in 2015 - 152 x MM92 and 23 x MM82 | [536], [537], [538], [539] | ESRI
Quebec | Québec | Rivière-du-Moulin | 350 | RDM52 | 52 | 52/175 | 2000 | 92 | 80 | Senvion | MM92 | 2014/2015 | 47.9419 | -71.0716 | 75 turbines commissioned in 2014, 100 turbines commissioned in 2015 - 152 x MM92 and 23 x MM82 | [536], [537], [538], [539] | ESRI
Quebec | Québec | Rivière-du-Moulin | 350 | RDM53 | 53 | 53/175 | 2000 | 92 | 80 | Senvion | MM92 | 2014/2015 | 47.9112 | -71.1214 | 75 turbines commissioned in 2014, 100 turbines commissioned in 2015 - 152 x MM92 and 23 x MM82 | [536], [537], [538], [539] | ESRI
Quebec | Québec | Rivière-du-Moulin | 350 | RDM54 | 54 | 54/175 | 2000 | 92 | 80 | Senvion | MM92 | 2014/2015 | 47.9136 | -71.1227 | 75 turbines commissioned in 2014, 100 turbines commissioned in 2015 - 152 x MM92 and 23 x MM82 | [536], [537], [538], [539] | ESRI
Quebec | Québec | Rivière-du-Moulin | 350 | RDM55 | 55 | 55/175 | 2000 | 92 | 80 | Senvion | MM92 | 2014/2015 | 47.9156 | -71.1263 | 75 turbines commissioned in 2014, 100 turbines commissioned in 2015 - 152 x MM92 and 23 x MM82 | [536], [537], [538], [539] | ESRI
Quebec | Québec | Rivière-du-Moulin | 350 | RDM56 | 56 | 56/175 | 2000 | 92 | 80 | Senvion | MM92 | 2014/2015 | 47.9172 | -71.1305 | 75 turbines commissioned in 2014, 100 turbines commissioned in 2015 - 152 x MM92 and 23 x MM82 | [536], [537], [538], [539] | ESRI
Quebec | Québec | Rivière-du-Moulin | 350 | RDM57 | 57 | 57/175 | 2000 | 92 | 80 | Senvion | MM92 | 2014/2015 | 47.9295 | -71.1355 | 75 turbines commissioned in 2014, 100 turbines commissioned in 2015 - 152 x MM92 and 23 x MM82 | [536], [537], [538], [539] | ESRI
Quebec | Québec | Rivière-du-Moulin | 350 | RDM58 | 58 | 58/175 | 2000 | 92 | 80 | Senvion | MM92 | 2014/2015 | 47.9266 | -71.1322 | 75 turbines commissioned in 2014, 100 turbines commissioned in 2015 - 152 x MM92 and 23 x MM82 | [536], [537], [538], [539] | ESRI
Quebec | Québec | Rivière-du-Moulin | 350 | RDM59 | 59 | 59/175 | 2000 | 92 | 80 | Senvion | MM92 | 2014/2015 | 47.9279 | -71.1272 | 75 turbines commissioned in 2014, 100 turbines commissioned in 2015 - 152 x MM92 and 23 x MM82 | [536], [537], [538], [539] | ESRI
Quebec | Québec | Rivière-du-Moulin | 350 | RDM60 | 60 | 60/175 | 2000 | 92 | 80 | Senvion | MM92 | 2014/2015 | 47.9262 | -71.1239 | 75 turbines commissioned in 2014, 100 turbines commissioned in 2015 - 152 x MM92 and 23 x MM82 | [536], [537], [538], [539] | ESRI
Quebec | Québec | Rivière-du-Moulin | 350 | RDM61 | 61 | 61/175 | 2000 | 92 | 80 | Senvion | MM92 | 2014/2015 | 47.9251 | -71.1127 | 75 turbines commissioned in 2014, 100 turbines commissioned in 2015 - 152 x MM92 and 23 x MM82 | [536], [537], [538], [539] | ESRI
Quebec | Québec | Rivière-du-Moulin | 350 | RDM62 | 62 | 62/175 | 2000 | 92 | 80 | Senvion | MM92 | 2014/2015 | 47.9327 | -71.1013 | 75 turbines commissioned in 2014, 100 turbines commissioned in 2015 - 152 x MM92 and 23 x MM82 | [536], [537], [538], [539] | ESRI
Quebec | Québec | Rivière-du-Moulin | 350 | RDM63 | 63 | 63/175 | 2000 | 92 | 80 | Senvion | MM92 | 2014/2015 | 47.9378 | -71.0974 | 75 turbines commissioned in 2014, 100 turbines commissioned in 2015 - 152 x MM92 and 23 x MM82 | [536], [537], [538], [539] | ESRI
Quebec | Québec | Rivière-du-Moulin | 350 | RDM64 | 64 | 64/175 | 2000 | 92 | 80 | Senvion | MM92 | 2014/2015 | 47.9353 | -71.0934 | 75 turbines commissioned in 2014, 100 turbines commissioned in 2015 - 152 x MM92 and 23 x MM82 | [536], [537], [538], [539] | ESRI
Quebec | Québec | Rivière-du-Moulin | 350 | RDM65 | 65 | 65/175 | 2000 | 82 | 80 | Senvion | MM82 | 2014/2015 | 47.9325 | -71.0912 | 75 turbines commissioned in 2014, 100 turbines commissioned in 2015 - 152 x MM92 and 23 x MM82 | [536], [537], [538], [539] | ESRI
Quebec | Québec | Rivière-du-Moulin | 350 | RDM66 | 66 | 66/175 | 2000 | 92 | 80 | Senvion | MM92 | 2014/2015 | 47.9301 | -71.0888 | 75 turbines commissioned in 2014, 100 turbines commissioned in 2015 - 152 x MM92 and 23 x MM82 | [536], [537], [538], [539] | ESRI
Quebec | Québec | Rivière-du-Moulin | 350 | RDM67 | 67 | 67/175 | 2000 | 92 | 80 | Senvion | MM92 | 2014/2015 | 47.9395 | -71.1114 | 75 turbines commissioned in 2014, 100 turbines commissioned in 2015 - 152 x MM92 and 23 x MM82 | [536], [537], [538], [539] | ESRI
Quebec | Québec | Rivière-du-Moulin | 350 | RDM68 | 68 | 68/175 | 2000 | 92 | 80 | Senvion | MM92 | 2014/2015 | 47.942 | -71.109 | 75 turbines commissioned in 2014, 100 turbines commissioned in 2015 - 152 x MM92 and 23 x MM82 | [536], [537], [538], [539] | ESRI
Quebec | Québec | Rivière-du-Moulin | 350 | RDM69 | 69 | 69/175 | 2000 | 92 | 80 | Senvion | MM92 | 2014/2015 | 47.9441 | -71.106 | 75 turbines commissioned in 2014, 100 turbines commissioned in 2015 - 152 x MM92 and 23 x MM82 | [536], [537], [538], [539] | ESRI
Quebec | Québec | Rivière-du-Moulin | 350 | RDM70 | 70 | 70/175 | 2000 | 82 | 80 | Senvion | MM82 | 2014/2015 | 47.95 | -71.028 | 75 turbines commissioned in 2014, 100 turbines commissioned in 2015 - 152 x MM92 and 23 x MM82 | [536], [537], [538], [539] | ESRI
Quebec | Québec | Rivière-du-Moulin | 350 | RDM71 | 71 | 71/175 | 2000 | 92 | 80 | Senvion | MM92 | 2014/2015 | 47.9526 | -71.0364 | 75 turbines commissioned in 2014, 100 turbines commissioned in 2015 - 152 x MM92 and 23 x MM82 | [536], [537], [538], [539] | ESRI
Quebec | Québec | Rivière-du-Moulin | 350 | RDM72 | 72 | 72/175 | 2000 | 92 | 80 | Senvion | MM92 | 2014/2015 | 47.955 | -71.0382 | 75 turbines commissioned in 2014, 100 turbines commissioned in 2015 - 152 x MM92 and 23 x MM82 | [536], [537], [538], [539] | ESRI
Quebec | Québec | Rivière-du-Moulin | 350 | RDM73 | 73 | 73/175 | 2000 | 92 | 80 | Senvion | MM92 | 2014/2015 | 47.9572 | -71.0407 | 75 turbines commissioned in 2014, 100 turbines commissioned in 2015 - 152 x MM92 and 23 x MM82 | [536], [537], [538], [539] | ESRI
Quebec | Québec | Rivière-du-Moulin | 350 | RDM74 | 74 | 74/175 | 2000 | 92 | 80 | Senvion | MM92 | 2014/2015 | 47.9504 | -71.0423 | 75 turbines commissioned in 2014, 100 turbines commissioned in 2015 - 152 x MM92 and 23 x MM82 | [536], [537], [538], [539] | ESRI
Quebec | Québec | Rivière-du-Moulin | 350 | RDM75 | 75 | 75/175 | 2000 | 92 | 80 | Senvion | MM92 | 2014/2015 | 47.9523 | -71.045 | 75 turbines commissioned in 2014, 100 turbines commissioned in 2015 - 152 x MM92 and 23 x MM82 | [536], [537], [538], [539] | ESRI
Quebec | Québec | Rivière-du-Moulin | 350 | RDM76 | 76 | 76/175 | 2000 | 92 | 80 | Senvion | MM92 | 2014/2015 | 47.954 | -71.049 | 75 turbines commissioned in 2014, 100 turbines commissioned in 2015 - 152 x MM92 and 23 x MM82 | [536], [537], [538], [539] | ESRI
Quebec | Québec | Rivière-du-Moulin | 350 | RDM77 | 77 | 77/175 | 2000 | 92 | 80 | Senvion | MM92 | 2014/2015 | 47.9568 | -71.0514 | 75 turbines commissioned in 2014, 100 turbines commissioned in 2015 - 152 x MM92 and 23 x MM82 | [536], [537], [538], [539] | ESRI
Quebec | Québec | Rivière-du-Moulin | 350 | RDM78 | 78 | 78/175 | 2000 | 92 | 80 | Senvion | MM92 | 2014/2015 | 47.9551 | -71.0609 | 75 turbines commissioned in 2014, 100 turbines commissioned in 2015 - 152 x MM92 and 23 x MM82 | [536], [537], [538], [539] | ESRI
Quebec | Québec | Rivière-du-Moulin | 350 | RDM79 | 79 | 79/175 | 2000 | 92 | 80 | Senvion | MM92 | 2014/2015 | 47.958 | -71.0608 | 75 turbines commissioned in 2014, 100 turbines commissioned in 2015 - 152 x MM92 and 23 x MM82 | [536], [537], [538], [539] | ESRI
Quebec | Québec | Rivière-du-Moulin | 350 | RDM80 | 80 | 80/175 | 2000 | 92 | 80 | Senvion | MM92 | 2014/2015 | 47.9607 | -71.0648 | 75 turbines commissioned in 2014, 100 turbines commissioned in 2015 - 152 x MM92 and 23 x MM82 | [536], [537], [538], [539] | ESRI
Quebec | Québec | Rivière-du-Moulin | 350 | RDM81 | 81 | 81/175 | 2000 | 92 | 80 | Senvion | MM92 | 2014/2015 | 47.965 | -71.0686 | 75 turbines commissioned in 2014, 100 turbines commissioned in 2015 - 152 x MM92 and 23 x MM82 | [536], [537], [538], [539] | ESRI
Quebec | Québec | Rivière-du-Moulin | 350 | RDM82 | 82 | 82/175 | 2000 | 92 | 80 | Senvion | MM92 | 2014/2015 | 47.9671 | -71.0706 | 75 turbines commissioned in 2014, 100 turbines commissioned in 2015 - 152 x MM92 and 23 x MM82 | [536], [537], [538], [539] | ESRI
Quebec | Québec | Rivière-du-Moulin | 350 | RDM83 | 83 | 83/175 | 2000 | 92 | 80 | Senvion | MM92 | 2014/2015 | 47.9457 | -71.0546 | 75 turbines commissioned in 2014, 100 turbines commissioned in 2015 - 152 x MM92 and 23 x MM82 | [536], [537], [538], [539] | ESRI
Quebec | Québec | Rivière-du-Moulin | 350 | RDM84 | 84 | 84/175 | 2000 | 92 | 80 | Senvion | MM92 | 2014/2015 | 47.9463 | -71.0618 | 75 turbines commissioned in 2014, 100 turbines commissioned in 2015 - 152 x MM92 and 23 x MM82 | [536], [537], [538], [539] | ESRI
Quebec | Québec | Rivière-du-Moulin | 350 | RDM85 | 85 | 85/175 | 2000 | 92 | 80 | Senvion | MM92 | 2014/2015 | 47.9483 | -71.0692 | 75 turbines commissioned in 2014, 100 turbines commissioned in 2015 - 152 x MM92 and 23 x MM82 | [536], [537], [538], [539] | ESRI
Quebec | Québec | Rivière-du-Moulin | 350 | RDM86 | 86 | 86/175 | 2000 | 92 | 80 | Senvion | MM92 | 2014/2015 | 47.9505 | -71.0712 | 75 turbines commissioned in 2014, 100 turbines commissioned in 2015 - 152 x MM92 and 23 x MM82 | [536], [537], [538], [539] | ESRI
Quebec | Québec | Rivière-du-Moulin | 350 | RDM87 | 87 | 87/175 | 2000 | 92 | 80 | Senvion | MM92 | 2014/2015 | 47.956 | -71.0195 | 75 turbines commissioned in 2014, 100 turbines commissioned in 2015 - 152 x MM92 and 23 x MM82 | [536], [537], [538], [539] | ESRI
Quebec | Québec | Rivière-du-Moulin | 350 | RDM88 | 88 | 88/175 | 2000 | 92 | 80 | Senvion | MM92 | 2014/2015 | 47.9587 | -71.0259 | 75 turbines commissioned in 2014, 100 turbines commissioned in 2015 - 152 x MM92 and 23 x MM82 | [536], [537], [538], [539] | ESRI
Quebec | Québec | Rivière-du-Moulin | 350 | RDM89 | 89 | 89/175 | 2000 | 82 | 80 | Senvion | MM82 | 2014/2015 | 47.9592 | -71.034 | 75 turbines commissioned in 2014, 100 turbines commissioned in 2015 - 152 x MM92 and 23 x MM82 | [536], [537], [538], [539] | ESRI
Quebec | Québec | Rivière-du-Moulin | 350 | RDM90 | 90 | 90/175 | 2000 | 82 | 80 | Senvion | MM82 | 2014/2015 | 47.9613 | -71.0375 | 75 turbines commissioned in 2014, 100 turbines commissioned in 2015 - 152 x MM92 and 23 x MM82 | [536], [537], [538], [539] | ESRI
Quebec | Québec | Rivière-du-Moulin | 350 | RDM91 | 91 | 91/175 | 2000 | 82 | 80 | Senvion | MM82 | 2014/2015 | 47.9653 | -71.043 | 75 turbines commissioned in 2014, 100 turbines commissioned in 2015 - 152 x MM92 and 23 x MM82 | [536], [537], [538], [539] | ESRI
Quebec | Québec | Rivière-du-Moulin | 350 | RDM92 | 92 | 92/175 | 2000 | 82 | 80 | Senvion | MM82 | 2014/2015 | 47.9678 | -71.0444 | 75 turbines commissioned in 2014, 100 turbines commissioned in 2015 - 152 x MM92 and 23 x MM82 | [536], [537], [538], [539] | ESRI
Quebec | Québec | Rivière-du-Moulin | 350 | RDM93 | 93 | 93/175 | 2000 | 92 | 80 | Senvion | MM92 | 2014/2015 | 47.9701 | -71.0459 | 75 turbines commissioned in 2014, 100 turbines commissioned in 2015 - 152 x MM92 and 23 x MM82 | [536], [537], [538], [539] | ESRI
Quebec | Québec | Rivière-du-Moulin | 350 | RDM94 | 94 | 94/175 | 2000 | 92 | 80 | Senvion | MM92 | 2014/2015 | 47.9671 | -71.0524 | 75 turbines commissioned in 2014, 100 turbines commissioned in 2015 - 152 x MM92 and 23 x MM82 | [536], [537], [538], [539] | ESRI
Quebec | Québec | Rivière-du-Moulin | 350 | RDM95 | 95 | 95/175 | 2000 | 92 | 80 | Senvion | MM92 | 2014/2015 | 47.9685 | -71.0554 | 75 turbines commissioned in 2014, 100 turbines commissioned in 2015 - 152 x MM92 and 23 x MM82 | [536], [537], [538], [539] | ESRI
Quebec | Québec | Rivière-du-Moulin | 350 | RDM96 | 96 | 96/175 | 2000 | 92 | 80 | Senvion | MM92 | 2014/2015 | 47.9705 | -71.0583 | 75 turbines commissioned in 2014, 100 turbines commissioned in 2015 - 152 x MM92 and 23 x MM82 | [536], [537], [538], [539] | ESRI
Quebec | Québec | Rivière-du-Moulin | 350 | RDM97 | 97 | 97/175 | 2000 | 92 | 80 | Senvion | MM92 | 2014/2015 | 47.9725 | -71.0613 | 75 turbines commissioned in 2014, 100 turbines commissioned in 2015 - 152 x MM92 and 23 x MM82 | [536], [537], [538], [539] | ESRI
Quebec | Québec | Rivière-du-Moulin | 350 | RDM98 | 98 | 98/175 | 2000 | 92 | 80 | Senvion | MM92 | 2014/2015 | 47.9746 | -71.065 | 75 turbines commissioned in 2014, 100 turbines commissioned in 2015 - 152 x MM92 and 23 x MM82 | [536], [537], [538], [539] | ESRI
Quebec | Québec | Rivière-du-Moulin | 350 | RDM99 | 99 | 99/175 | 2000 | 92 | 80 | Senvion | MM92 | 2014/2015 | 47.9808 | -71.0623 | 75 turbines commissioned in 2014, 100 turbines commissioned in 2015 - 152 x MM92 and 23 x MM82 | [536], [537], [538], [539] | ESRI
Quebec | Québec | Rivière-du-Moulin | 350 | RDM100 | 100 | 100/175 | 2000 | 92 | 80 | Senvion | MM92 | 2014/2015 | 47.9835 | -71.0633 | 75 turbines commissioned in 2014, 100 turbines commissioned in 2015 - 152 x MM92 and 23 x MM82 | [536], [537], [538], [539] | ESRI
Quebec | Québec | Rivière-du-Moulin | 350 | RDM101 | 101 | 101/175 | 2000 | 92 | 80 | Senvion | MM92 | 2014/2015 | 47.9864 | -71.0646 | 75 turbines commissioned in 2014, 100 turbines commissioned in 2015 - 152 x MM92 and 23 x MM82 | [536], [537], [538], [539] | ESRI
Quebec | Québec | Rivière-du-Moulin | 350 | RDM102 | 102 | 102/175 | 2000 | 92 | 80 | Senvion | MM92 | 2014/2015 | 47.9445 | -71.0873 | 75 turbines commissioned in 2014, 100 turbines commissioned in 2015 - 152 x MM92 and 23 x MM82 | [536], [537], [538], [539] | ESRI
Quebec | Québec | Rivière-du-Moulin | 350 | RDM103 | 103 | 103/175 | 2000 | 92 | 80 | Senvion | MM92 | 2014/2015 | 47.9468 | -71.0877 | 75 turbines commissioned in 2014, 100 turbines commissioned in 2015 - 152 x MM92 and 23 x MM82 | [536], [537], [538], [539] | ESRI
Quebec | Québec | Rivière-du-Moulin | 350 | RDM104 | 104 | 104/175 | 2000 | 92 | 80 | Senvion | MM92 | 2014/2015 | 47.9561 | -71.0876 | 75 turbines commissioned in 2014, 100 turbines commissioned in 2015 - 152 x MM92 and 23 x MM82 | [536], [537], [538], [539] | ESRI
Quebec | Québec | Rivière-du-Moulin | 350 | RDM105 | 105 | 105/175 | 2000 | 82 | 80 | Senvion | MM82 | 2014/2015 | 47.9535 | -71.0896 | 75 turbines commissioned in 2014, 100 turbines commissioned in 2015 - 152 x MM92 and 23 x MM82 | [536], [537], [538], [539] | ESRI
Quebec | Québec | Rivière-du-Moulin | 350 | RDM106 | 106 | 106/175 | 2000 | 92 | 80 | Senvion | MM92 | 2014/2015 | 47.9549 | -71.0947 | 75 turbines commissioned in 2014, 100 turbines commissioned in 2015 - 152 x MM92 and 23 x MM82 | [536], [537], [538], [539] | ESRI
Quebec | Québec | Rivière-du-Moulin | 350 | RDM107 | 107 | 107/175 | 2000 | 92 | 80 | Senvion | MM92 | 2014/2015 | 47.9586 | -71.0953 | 75 turbines commissioned in 2014, 100 turbines commissioned in 2015 - 152 x MM92 and 23 x MM82 | [536], [537], [538], [539] | ESRI
Quebec | Québec | Rivière-du-Moulin | 350 | RDM108 | 108 | 108/175 | 2000 | 92 | 80 | Senvion | MM92 | 2014/2015 | 47.9612 | -71.097 | 75 turbines commissioned in 2014, 100 turbines commissioned in 2015 - 152 x MM92 and 23 x MM82 | [536], [537], [538], [539] | ESRI
Quebec | Québec | Rivière-du-Moulin | 350 | RDM109 | 109 | 109/175 | 2000 | 82 | 80 | Senvion | MM82 | 2014/2015 | 47.9904 | -71.0384 | 75 turbines commissioned in 2014, 100 turbines commissioned in 2015 - 152 x MM92 and 23 x MM82 | [536], [537], [538], [539] | ESRI
Quebec | Québec | Rivière-du-Moulin | 350 | RDM110 | 110 | 110/175 | 2000 | 82 | 80 | Senvion | MM82 | 2014/2015 | 47.992 | -71.0424 | 75 turbines commissioned in 2014, 100 turbines commissioned in 2015 - 152 x MM92 and 23 x MM82 | [536], [537], [538], [539] | ESRI
Quebec | Québec | Rivière-du-Moulin | 350 | RDM111 | 111 | 111/175 | 2000 | 82 | 80 | Senvion | MM82 | 2014/2015 | 47.9949 | -71.0444 | 75 turbines commissioned in 2014, 100 turbines commissioned in 2015 - 152 x MM92 and 23 x MM82 | [536], [537], [538], [539] | ESRI
Quebec | Québec | Rivière-du-Moulin | 350 | RDM112 | 112 | 112/175 | 2000 | 82 | 80 | Senvion | MM82 | 2014/2015 | 47.997 | -71.0402 | 75 turbines commissioned in 2014, 100 turbines commissioned in 2015 - 152 x MM92 and 23 x MM82 | [536], [537], [538], [539] | ESRI
Quebec | Québec | Rivière-du-Moulin | 350 | RDM113 | 113 | 113/175 | 2000 | 82 | 80 | Senvion | MM82 | 2014/2015 | 47.9993 | -71.0395 | 75 turbines commissioned in 2014, 100 turbines commissioned in 2015 - 152 x MM92 and 23 x MM82 | [536], [537], [538], [539] | ESRI
Quebec | Québec | Rivière-du-Moulin | 350 | RDM114 | 114 | 114/175 | 2000 | 82 | 80 | Senvion | MM82 | 2014/2015 | 48.0034 | -71.0393 | 75 turbines commissioned in 2014, 100 turbines commissioned in 2015 - 152 x MM92 and 23 x MM82 | [536], [537], [538], [539] | ESRI
Quebec | Québec | Rivière-du-Moulin | 350 | RDM115 | 115 | 115/175 | 2000 | 82 | 80 | Senvion | MM82 | 2014/2015 | 47.9971 | -71.0453 | 75 turbines commissioned in 2014, 100 turbines commissioned in 2015 - 152 x MM92 and 23 x MM82 | [536], [537], [538], [539] | ESRI
Quebec | Québec | Rivière-du-Moulin | 350 | RDM116 | 116 | 116/175 | 2000 | 82 | 80 | Senvion | MM82 | 2014/2015 | 47.9902 | -71.0487 | 75 turbines commissioned in 2014, 100 turbines commissioned in 2015 - 152 x MM92 and 23 x MM82 | [536], [537], [538], [539] | ESRI
Quebec | Québec | Rivière-du-Moulin | 350 | RDM117 | 117 | 117/175 | 2000 | 82 | 80 | Senvion | MM82 | 2014/2015 | 47.9921 | -71.0519 | 75 turbines commissioned in 2014, 100 turbines commissioned in 2015 - 152 x MM92 and 23 x MM82 | [536], [537], [538], [539] | ESRI
Quebec | Québec | Rivière-du-Moulin | 350 | RDM118 | 118 | 118/175 | 2000 | 82 | 80 | Senvion | MM82 | 2014/2015 | 47.9941 | -71.0536 | 75 turbines commissioned in 2014, 100 turbines commissioned in 2015 - 152 x MM92 and 23 x MM82 | [536], [537], [538], [539] | ESRI
Quebec | Québec | Rivière-du-Moulin | 350 | RDM119 | 119 | 119/175 | 2000 | 82 | 80 | Senvion | MM82 | 2014/2015 | 47.9966 | -71.0556 | 75 turbines commissioned in 2014, 100 turbines commissioned in 2015 - 152 x MM92 and 23 x MM82 | [536], [537], [538], [539] | ESRI
Quebec | Québec | Rivière-du-Moulin | 350 | RDM120 | 120 | 120/175 | 2000 | 82 | 80 | Senvion | MM82 | 2014/2015 | 47.9996 | -71.0482 | 75 turbines commissioned in 2014, 100 turbines commissioned in 2015 - 152 x MM92 and 23 x MM82 | [536], [537], [538], [539] | ESRI
Quebec | Québec | Rivière-du-Moulin | 350 | RDM121 | 121 | 121/175 | 2000 | 82 | 80 | Senvion | MM82 | 2014/2015 | 48.0068 | -71.0368 | 75 turbines commissioned in 2014, 100 turbines commissioned in 2015 - 152 x MM92 and 23 x MM82 | [536], [537], [538], [539] | ESRI
Quebec | Québec | Rivière-du-Moulin | 350 | RDM122 | 122 | 122/175 | 2000 | 82 | 80 | Senvion | MM82 | 2014/2015 | 48.01 | -71.0393 | 75 turbines commissioned in 2014, 100 turbines commissioned in 2015 - 152 x MM92 and 23 x MM82 | [536], [537], [538], [539] | ESRI
Quebec | Québec | Rivière-du-Moulin | 350 | RDM123 | 123 | 123/175 | 2000 | 82 | 80 | Senvion | MM82 | 2014/2015 | 48.0121 | -71.041 | 75 turbines commissioned in 2014, 100 turbines commissioned in 2015 - 152 x MM92 and 23 x MM82 | [536], [537], [538], [539] | ESRI
Quebec | Québec | Rivière-du-Moulin | 350 | RDM124 | 124 | 124/175 | 2000 | 82 | 80 | Senvion | MM82 | 2014/2015 | 48.0135 | -71.045 | 75 turbines commissioned in 2014, 100 turbines commissioned in 2015 - 152 x MM92 and 23 x MM82 | [536], [537], [538], [539] | ESRI
Quebec | Québec | Rivière-du-Moulin | 350 | RDM125 | 125 | 125/175 | 2000 | 82 | 80 | Senvion | MM82 | 2014/2015 | 48.0135 | -71.065 | 75 turbines commissioned in 2014, 100 turbines commissioned in 2015 - 152 x MM92 and 23 x MM82 | [536], [537], [538], [539] | ESRI
Quebec | Québec | Rivière-du-Moulin | 350 | RDM126 | 126 | 126/175 | 2000 | 82 | 80 | Senvion | MM82 | 2014/2015 | 48.0142 | -71.0687 | 75 turbines commissioned in 2014, 100 turbines commissioned in 2015 - 152 x MM92 and 23 x MM82 | [536], [537], [538], [539] | ESRI
Quebec | Québec | Rivière-du-Moulin | 350 | RDM127 | 127 | 127/175 | 2000 | 92 | 80 | Senvion | MM92 | 2014/2015 | 48.0075 | -71.0747 | 75 turbines commissioned in 2014, 100 turbines commissioned in 2015 - 152 x MM92 and 23 x MM82 | [536], [537], [538], [539] | ESRI
Quebec | Québec | Rivière-du-Moulin | 350 | RDM128 | 128 | 128/175 | 2000 | 92 | 80 | Senvion | MM92 | 2014/2015 | 48.0063 | -71.0711 | 75 turbines commissioned in 2014, 100 turbines commissioned in 2015 - 152 x MM92 and 23 x MM82 | [536], [537], [538], [539] | ESRI
Quebec | Québec | Rivière-du-Moulin | 350 | RDM129 | 129 | 129/175 | 2000 | 82 | 80 | Senvion | MM82 | 2014/2015 | 47.9914 | -71.0755 | 75 turbines commissioned in 2014, 100 turbines commissioned in 2015 - 152 x MM92 and 23 x MM82 | [536], [537], [538], [539] | ESRI
Quebec | Québec | Rivière-du-Moulin | 350 | RDM130 | 130 | 130/175 | 2000 | 82 | 80 | Senvion | MM82 | 2014/2015 | 47.9936 | -71.0773 | 75 turbines commissioned in 2014, 100 turbines commissioned in 2015 - 152 x MM92 and 23 x MM82 | [536], [537], [538], [539] | ESRI
Quebec | Québec | Rivière-du-Moulin | 350 | RDM131 | 131 | 131/175 | 2000 | 82 | 80 | Senvion | MM82 | 2014/2015 | 47.9959 | -71.0789 | 75 turbines commissioned in 2014, 100 turbines commissioned in 2015 - 152 x MM92 and 23 x MM82 | [536], [537], [538], [539] | ESRI
Quebec | Québec | Rivière-du-Moulin | 350 | RDM132 | 132 | 132/175 | 2000 | 92 | 80 | Senvion | MM92 | 2014/2015 | 47.9974 | -71.0821 | 75 turbines commissioned in 2014, 100 turbines commissioned in 2015 - 152 x MM92 and 23 x MM82 | [536], [537], [538], [539] | ESRI
Quebec | Québec | Rivière-du-Moulin | 350 | RDM133 | 133 | 133/175 | 2000 | 92 | 80 | Senvion | MM92 | 2014/2015 | 47.9917 | -71.1074 | 75 turbines commissioned in 2014, 100 turbines commissioned in 2015 - 152 x MM92 and 23 x MM82 | [536], [537], [538], [539] | ESRI
Quebec | Québec | Rivière-du-Moulin | 350 | RDM134 | 134 | 134/175 | 2000 | 82 | 80 | Senvion | MM82 | 2014/2015 | 47.9954 | -71.1019 | 75 turbines commissioned in 2014, 100 turbines commissioned in 2015 - 152 x MM92 and 23 x MM82 | [536], [537], [538], [539] | ESRI
Quebec | Québec | Rivière-du-Moulin | 350 | RDM135 | 135 | 135/175 | 2000 | 82 | 80 | Senvion | MM82 | 2014/2015 | 47.9986 | -71.0997 | 75 turbines commissioned in 2014, 100 turbines commissioned in 2015 - 152 x MM92 and 23 x MM82 | [536], [537], [538], [539] | ESRI
Quebec | Québec | Rivière-du-Moulin | 350 | RDM136 | 136 | 136/175 | 2000 | 82 | 80 | Senvion | MM82 | 2014/2015 | 48.001 | -71.1008 | 75 turbines commissioned in 2014, 100 turbines commissioned in 2015 - 152 x MM92 and 23 x MM82 | [536], [537], [538], [539] | ESRI
Quebec | Québec | Rivière-du-Moulin | 350 | RDM137 | 137 | 137/175 | 2000 | 92 | 80 | Senvion | MM92 | 2014/2015 | 48.0047 | -71.1016 | 75 turbines commissioned in 2014, 100 turbines commissioned in 2015 - 152 x MM92 and 23 x MM82 | [536], [537], [538], [539] | ESRI
Quebec | Québec | Rivière-du-Moulin | 350 | RDM138 | 138 | 138/175 | 2000 | 92 | 80 | Senvion | MM92 | 2014/2015 | 47.9988 | -71.107 | 75 turbines commissioned in 2014, 100 turbines commissioned in 2015 - 152 x MM92 and 23 x MM82 | [536], [537], [538], [539] | ESRI
Quebec | Québec | Rivière-du-Moulin | 350 | RDM139 | 139 | 139/175 | 2000 | 92 | 80 | Senvion | MM92 | 2014/2015 | 47.9963 | -71.1086 | 75 turbines commissioned in 2014, 100 turbines commissioned in 2015 - 152 x MM92 and 23 x MM82 | [536], [537], [538], [539] | ESRI
Quebec | Québec | Rivière-du-Moulin | 350 | RDM140 | 140 | 140/175 | 2000 | 92 | 80 | Senvion | MM92 | 2014/2015 | 47.9597 | -71.1234 | 75 turbines commissioned in 2014, 100 turbines commissioned in 2015 - 152 x MM92 and 23 x MM82 | [536], [537], [538], [539] | ESRI
Quebec | Québec | Rivière-du-Moulin | 350 | RDM141 | 141 | 141/175 | 2000 | 82 | 80 | Senvion | MM82 | 2014/2015 | 47.9628 | -71.1174 | 75 turbines commissioned in 2014, 100 turbines commissioned in 2015 - 152 x MM92 and 23 x MM82 | [536], [537], [538], [539] | ESRI
Quebec | Québec | Rivière-du-Moulin | 350 | RDM142 | 142 | 142/175 | 2000 | 92 | 80 | Senvion | MM92 | 2014/2015 | 47.9672 | -71.1215 | 75 turbines commissioned in 2014, 100 turbines commissioned in 2015 - 152 x MM92 and 23 x MM82 | [536], [537], [538], [539] | ESRI
Quebec | Québec | Rivière-du-Moulin | 350 | RDM143 | 143 | 143/175 | 2000 | 92 | 80 | Senvion | MM92 | 2014/2015 | 47.9689 | -71.1264 | 75 turbines commissioned in 2014, 100 turbines commissioned in 2015 - 152 x MM92 and 23 x MM82 | [536], [537], [538], [539] | ESRI
Quebec | Québec | Rivière-du-Moulin | 350 | RDM144 | 144 | 144/175 | 2000 | 92 | 80 | Senvion | MM92 | 2014/2015 | 47.9684 | -71.1383 | 75 turbines commissioned in 2014, 100 turbines commissioned in 2015 - 152 x MM92 and 23 x MM82 | [536], [537], [538], [539] | ESRI
Quebec | Québec | Rivière-du-Moulin | 350 | RDM145 | 145 | 145/175 | 2000 | 92 | 80 | Senvion | MM92 | 2014/2015 | 47.9689 | -71.1449 | 75 turbines commissioned in 2014, 100 turbines commissioned in 2015 - 152 x MM92 and 23 x MM82 | [536], [537], [538], [539] | ESRI
Quebec | Québec | Rivière-du-Moulin | 350 | RDM146 | 146 | 146/175 | 2000 | 92 | 80 | Senvion | MM92 | 2014/2015 | 47.9746 | -71.1369 | 75 turbines commissioned in 2014, 100 turbines commissioned in 2015 - 152 x MM92 and 23 x MM82 | [536], [537], [538], [539] | ESRI
Quebec | Québec | Rivière-du-Moulin | 350 | RDM147 | 147 | 147/175 | 2000 | 92 | 80 | Senvion | MM92 | 2014/2015 | 47.9758 | -71.1309 | 75 turbines commissioned in 2014, 100 turbines commissioned in 2015 - 152 x MM92 and 23 x MM82 | [536], [537], [538], [539] | ESRI
Quebec | Québec | Rivière-du-Moulin | 350 | RDM148 | 148 | 148/175 | 2000 | 92 | 80 | Senvion | MM92 | 2014/2015 | 47.9788 | -71.1278 | 75 turbines commissioned in 2014, 100 turbines commissioned in 2015 - 152 x MM92 and 23 x MM82 | [536], [537], [538], [539] | ESRI
Quebec | Québec | Rivière-du-Moulin | 350 | RDM149 | 149 | 149/175 | 2000 | 92 | 80 | Senvion | MM92 | 2014/2015 | 47.9836 | -71.138 | 75 turbines commissioned in 2014, 100 turbines commissioned in 2015 - 152 x MM92 and 23 x MM82 | [536], [537], [538], [539] | ESRI
Quebec | Québec | Rivière-du-Moulin | 350 | RDM150 | 150 | 150/175 | 2000 | 92 | 80 | Senvion | MM92 | 2014/2015 | 47.985 | -71.1472 | 75 turbines commissioned in 2014, 100 turbines commissioned in 2015 - 152 x MM92 and 23 x MM82 | [536], [537], [538], [539] | ESRI
Quebec | Québec | Rivière-du-Moulin | 350 | RDM151 | 151 | 151/175 | 2000 | 82 | 80 | Senvion | MM82 | 2014/2015 | 47.9858 | -71.1517 | 75 turbines commissioned in 2014, 100 turbines commissioned in 2015 - 152 x MM92 and 23 x MM82 | [536], [537], [538], [539] | ESRI
Quebec | Québec | Rivière-du-Moulin | 350 | RDM152 | 152 | 152/175 | 2000 | 92 | 80 | Senvion | MM92 | 2014/2015 | 47.9879 | -71.1564 | 75 turbines commissioned in 2014, 100 turbines commissioned in 2015 - 152 x MM92 and 23 x MM82 | [536], [537], [538], [539] | ESRI
Quebec | Québec | Rivière-du-Moulin | 350 | RDM153 | 153 | 153/175 | 2000 | 92 | 80 | Senvion | MM92 | 2014/2015 | 47.9901 | -71.1613 | 75 turbines commissioned in 2014, 100 turbines commissioned in 2015 - 152 x MM92 and 23 x MM82 | [536], [537], [538], [539] | ESRI
Quebec | Québec | Rivière-du-Moulin | 350 | RDM154 | 154 | 154/175 | 2000 | 92 | 80 | Senvion | MM92 | 2014/2015 | 47.9923 | -71.174 | 75 turbines commissioned in 2014, 100 turbines commissioned in 2015 - 152 x MM92 and 23 x MM82 | [536], [537], [538], [539] | ESRI
Quebec | Québec | Rivière-du-Moulin | 350 | RDM155 | 155 | 155/175 | 2000 | 92 | 80 | Senvion | MM92 | 2014/2015 | 47.9905 | -71.1683 | 75 turbines commissioned in 2014, 100 turbines commissioned in 2015 - 152 x MM92 and 23 x MM82 | [536], [537], [538], [539] | ESRI
Quebec | Québec | Rivière-du-Moulin | 350 | RDM156 | 156 | 156/175 | 2000 | 92 | 80 | Senvion | MM92 | 2014/2015 | 47.9926 | -71.1542 | 75 turbines commissioned in 2014, 100 turbines commissioned in 2015 - 152 x MM92 and 23 x MM82 | [536], [537], [538], [539] | ESRI
Quebec | Québec | Rivière-du-Moulin | 350 | RDM157 | 157 | 157/175 | 2000 | 82 | 80 | Senvion | MM82 | 2014/2015 | 47.995 | -71.1463 | 75 turbines commissioned in 2014, 100 turbines commissioned in 2015 - 152 x MM92 and 23 x MM82 | [536], [537], [538], [539] | ESRI
Quebec | Québec | Rivière-du-Moulin | 350 | RDM158 | 158 | 158/175 | 2000 | 92 | 80 | Senvion | MM92 | 2014/2015 | 47.9963 | -71.1511 | 75 turbines commissioned in 2014, 100 turbines commissioned in 2015 - 152 x MM92 and 23 x MM82 | [536], [537], [538], [539] | ESRI
Quebec | Québec | Rivière-du-Moulin | 350 | RDM159 | 159 | 159/175 | 2000 | 92 | 80 | Senvion | MM92 | 2014/2015 | 47.9988 | -71.1513 | 75 turbines commissioned in 2014, 100 turbines commissioned in 2015 - 152 x MM92 and 23 x MM82 | [536], [537], [538], [539] | ESRI
Quebec | Québec | Rivière-du-Moulin | 350 | RDM160 | 160 | 160/175 | 2000 | 92 | 80 | Senvion | MM92 | 2014/2015 | 48.0008 | -71.1573 | 75 turbines commissioned in 2014, 100 turbines commissioned in 2015 - 152 x MM92 and 23 x MM82 | [536], [537], [538], [539] | ESRI
Quebec | Québec | Rivière-du-Moulin | 350 | RDM161 | 161 | 161/175 | 2000 | 92 | 80 | Senvion | MM92 | 2014/2015 | 48.0026 | -71.1538 | 75 turbines commissioned in 2014, 100 turbines commissioned in 2015 - 152 x MM92 and 23 x MM82 | [536], [537], [538], [539] | ESRI
Quebec | Québec | Rivière-du-Moulin | 350 | RDM162 | 162 | 162/175 | 2000 | 82 | 80 | Senvion | MM82 | 2014/2015 | 48.0049 | -71.1505 | 75 turbines commissioned in 2014, 100 turbines commissioned in 2015 - 152 x MM92 and 23 x MM82 | [536], [537], [538], [539] | ESRI
Quebec | Québec | Rivière-du-Moulin | 350 | RDM163 | 163 | 163/175 | 2000 | 82 | 80 | Senvion | MM82 | 2014/2015 | 48.0079 | -71.1502 | 75 turbines commissioned in 2014, 100 turbines commissioned in 2015 - 152 x MM92 and 23 x MM82 | [536], [537], [538], [539] | ESRI
Quebec | Québec | Rivière-du-Moulin | 350 | RDM164 | 164 | 164/175 | 2000 | 82 | 80 | Senvion | MM82 | 2014/2015 | 48.0089 | -71.1541 | 75 turbines commissioned in 2014, 100 turbines commissioned in 2015 - 152 x MM92 and 23 x MM82 | [536], [537], [538], [539] | ESRI
Quebec | Québec | Rivière-du-Moulin | 350 | RDM165 | 165 | 165/175 | 2000 | 92 | 80 | Senvion | MM92 | 2014/2015 | 48.0398 | -71.1155 | 75 turbines commissioned in 2014, 100 turbines commissioned in 2015 - 152 x MM92 and 23 x MM82 | [536], [537], [538], [539] | ESRI
Quebec | Québec | Rivière-du-Moulin | 350 | RDM166 | 166 | 166/175 | 2000 | 92 | 80 | Senvion | MM92 | 2014/2015 | 48.0361 | -71.1155 | 75 turbines commissioned in 2014, 100 turbines commissioned in 2015 - 152 x MM92 and 23 x MM82 | [536], [537], [538], [539] | ESRI
Quebec | Québec | Rivière-du-Moulin | 350 | RDM167 | 167 | 167/175 | 2000 | 92 | 80 | Senvion | MM92 | 2014/2015 | 48.0336 | -71.1141 | 75 turbines commissioned in 2014, 100 turbines commissioned in 2015 - 152 x MM92 and 23 x MM82 | [536], [537], [538], [539] | ESRI
Quebec | Québec | Rivière-du-Moulin | 350 | RDM168 | 168 | 168/175 | 2000 | 92 | 80 | Senvion | MM92 | 2014/2015 | 48.0321 | -71.1102 | 75 turbines commissioned in 2014, 100 turbines commissioned in 2015 - 152 x MM92 and 23 x MM82 | [536], [537], [538], [539] | ESRI
Quebec | Québec | Rivière-du-Moulin | 350 | RDM169 | 169 | 169/175 | 2000 | 92 | 80 | Senvion | MM92 | 2014/2015 | 48.0295 | -71.1089 | 75 turbines commissioned in 2014, 100 turbines commissioned in 2015 - 152 x MM92 and 23 x MM82 | [536], [537], [538], [539] | ESRI
Quebec | Québec | Rivière-du-Moulin | 350 | RDM170 | 170 | 170/175 | 2000 | 92 | 80 | Senvion | MM92 | 2014/2015 | 48.033 | -71.0963 | 75 turbines commissioned in 2014, 100 turbines commissioned in 2015 - 152 x MM92 and 23 x MM82 | [536], [537], [538], [539] | ESRI
Quebec | Québec | Rivière-du-Moulin | 350 | RDM171 | 171 | 171/175 | 2000 | 92 | 80 | Senvion | MM92 | 2014/2015 | 48.0349 | -71.0823 | 75 turbines commissioned in 2014, 100 turbines commissioned in 2015 - 152 x MM92 and 23 x MM82 | [536], [537], [538], [539] | ESRI
Quebec | Québec | Rivière-du-Moulin | 350 | RDM172 | 172 | 172/175 | 2000 | 92 | 80 | Senvion | MM92 | 2014/2015 | 48.0379 | -71.0859 | 75 turbines commissioned in 2014, 100 turbines commissioned in 2015 - 152 x MM92 and 23 x MM82 | [536], [537], [538], [539] | ESRI
Quebec | Québec | Rivière-du-Moulin | 350 | RDM173 | 173 | 173/175 | 2000 | 92 | 80 | Senvion | MM92 | 2014/2015 | 48.0416 | -71.089 | 75 turbines commissioned in 2014, 100 turbines commissioned in 2015 - 152 x MM92 and 23 x MM82 | [536], [537], [538], [539] | ESRI
Quebec | Québec | Rivière-du-Moulin | 350 | RDM174 | 174 | 174/175 | 2000 | 92 | 80 | Senvion | MM92 | 2014/2015 | 48.0422 | -71.0803 | 75 turbines commissioned in 2014, 100 turbines commissioned in 2015 - 152 x MM92 and 23 x MM82 | [536], [537], [538], [539] | ESRI
Quebec | Québec | Rivière-du-Moulin | 350 | RDM175 | 175 | 175/175 | 2000 | 82 | 80 | Senvion | MM82 | 2014/2015 | 48.0401 | -71.0775 | 75 turbines commissioned in 2014, 100 turbines commissioned in 2015 - 152 x MM92 and 23 x MM82 | [536], [537], [538], [539] | ESRI
Quebec | Québec | Roncevaux | 74.8 | RON1 | 1 | 1/34 | 2200 | 107 | 80 | General Electric | GE 2.2-107 | 2016 | 48.1098 | -67.4402 |  | [541], [542] | ESRI
Quebec | Québec | Roncevaux | 74.8 | RON2 | 2 | 2/34 | 2200 | 107 | 80 | General Electric | GE 2.2-107 | 2016 | 48.1123 | -67.4374 |  | [541], [542] | ESRI
Quebec | Québec | Roncevaux | 74.8 | RON3 | 3 | 3/34 | 2200 | 107 | 80 | General Electric | GE 2.2-107 | 2016 | 48.1169 | -67.4407 |  | [541], [542] | ESRI
Quebec | Québec | Roncevaux | 74.8 | RON4 | 4 | 4/34 | 2200 | 107 | 80 | General Electric | GE 2.2-107 | 2016 | 48.1191 | -67.4373 |  | [541], [542] | ESRI
Quebec | Québec | Roncevaux | 74.8 | RON5 | 5 | 5/34 | 2200 | 107 | 80 | General Electric | GE 2.2-107 | 2016 | 48.1209 | -67.4327 |  | [541], [542] | ESRI
Quebec | Québec | Roncevaux | 74.8 | RON6 | 6 | 6/34 | 2200 | 107 | 80 | General Electric | GE 2.2-107 | 2016 | 48.1251 | -67.4455 |  | [541], [542] | ESRI
Quebec | Québec | Roncevaux | 74.8 | RON7 | 7 | 7/34 | 2200 | 107 | 80 | General Electric | GE 2.2-107 | 2016 | 48.1303 | -67.4535 |  | [541], [542] | ESRI
Quebec | Québec | Roncevaux | 74.8 | RON8 | 8 | 8/34 | 2200 | 107 | 80 | General Electric | GE 2.2-107 | 2016 | 48.1347 | -67.4559 |  | [541], [542] | ESRI
Quebec | Québec | Roncevaux | 74.8 | RON9 | 9 | 9/34 | 2200 | 107 | 80 | General Electric | GE 2.2-107 | 2016 | 48.1047 | -67.4649 |  | [541], [542] | ESRI
Quebec | Québec | Roncevaux | 74.8 | RON10 | 10 | 10/34 | 2200 | 107 | 80 | General Electric | GE 2.2-107 | 2016 | 48.1097 | -67.4656 |  | [541], [542] | ESRI
Quebec | Québec | Roncevaux | 74.8 | RON11 | 11 | 11/34 | 2200 | 107 | 80 | General Electric | GE 2.2-107 | 2016 | 48.1139 | -67.3586 |  | [541], [542] | ESRI
Quebec | Québec | Roncevaux | 74.8 | RON12 | 12 | 12/34 | 2200 | 107 | 80 | General Electric | GE 2.2-107 | 2016 | 48.1167 | -67.3718 |  | [541], [542] | ESRI
Quebec | Québec | Roncevaux | 74.8 | RON13 | 13 | 13/34 | 2200 | 107 | 80 | General Electric | GE 2.2-107 | 2016 | 48.1206 | -67.3716 |  | [541], [542] | ESRI
Quebec | Québec | Roncevaux | 74.8 | RON14 | 14 | 14/34 | 2200 | 107 | 80 | General Electric | GE 2.2-107 | 2016 | 48.1215 | -67.3656 |  | [541], [542] | ESRI
Quebec | Québec | Roncevaux | 74.8 | RON15 | 15 | 15/34 | 2200 | 107 | 80 | General Electric | GE 2.2-107 | 2016 | 48.1224 | -67.3921 |  | [541], [542] | ESRI
Quebec | Québec | Roncevaux | 74.8 | RON16 | 16 | 16/34 | 2200 | 107 | 80 | General Electric | GE 2.2-107 | 2016 | 48.1282 | -67.394 |  | [541], [542] | ESRI
Quebec | Québec | Roncevaux | 74.8 | RON17 | 17 | 17/34 | 2200 | 107 | 80 | General Electric | GE 2.2-107 | 2016 | 48.1292 | -67.3867 |  | [541], [542] | ESRI
Quebec | Québec | Roncevaux | 74.8 | RON18 | 18 | 18/34 | 2200 | 107 | 80 | General Electric | GE 2.2-107 | 2016 | 48.1331 | -67.408 |  | [541], [542] | ESRI
Quebec | Québec | Roncevaux | 74.8 | RON19 | 19 | 19/34 | 2200 | 107 | 80 | General Electric | GE 2.2-107 | 2016 | 48.138 | -67.413 |  | [541], [542] | ESRI
Quebec | Québec | Roncevaux | 74.8 | RON20 | 20 | 20/34 | 2200 | 107 | 80 | General Electric | GE 2.2-107 | 2016 | 48.1413 | -67.4125 |  | [541], [542] | ESRI
Quebec | Québec | Roncevaux | 74.8 | RON21 | 21 | 21/34 | 2200 | 107 | 80 | General Electric | GE 2.2-107 | 2016 | 48.1429 | -67.4084 |  | [541], [542] | ESRI
Quebec | Québec | Roncevaux | 74.8 | RON22 | 22 | 22/34 | 2200 | 107 | 80 | General Electric | GE 2.2-107 | 2016 | 48.1467 | -67.4094 |  | [541], [542] | ESRI
Quebec | Québec | Roncevaux | 74.8 | RON23 | 23 | 23/34 | 2200 | 107 | 80 | General Electric | GE 2.2-107 | 2016 | 48.1492 | -67.4076 |  | [541], [542] | ESRI
Quebec | Québec | Roncevaux | 74.8 | RON24 | 24 | 24/34 | 2200 | 107 | 80 | General Electric | GE 2.2-107 | 2016 | 48.1522 | -67.4069 |  | [541], [542] | ESRI
Quebec | Québec | Roncevaux | 74.8 | RON25 | 25 | 25/34 | 2200 | 107 | 80 | General Electric | GE 2.2-107 | 2016 | 48.1539 | -67.4006 |  | [541], [542] | ESRI
Quebec | Québec | Roncevaux | 74.8 | RON26 | 26 | 26/34 | 2200 | 107 | 80 | General Electric | GE 2.2-107 | 2016 | 48.1374 | -67.3885 |  | [541], [542] | ESRI
Quebec | Québec | Roncevaux | 74.8 | RON27 | 27 | 27/34 | 2200 | 107 | 80 | General Electric | GE 2.2-107 | 2016 | 48.1425 | -67.3705 |  | [541], [542] | ESRI
Quebec | Québec | Roncevaux | 74.8 | RON28 | 28 | 28/34 | 2200 | 107 | 80 | General Electric | GE 2.2-107 | 2016 | 48.1364 | -67.3567 |  | [541], [542] | ESRI
Quebec | Québec | Roncevaux | 74.8 | RON29 | 29 | 29/34 | 2200 | 107 | 80 | General Electric | GE 2.2-107 | 2016 | 48.1307 | -67.3514 |  | [541], [542] | ESRI
Quebec | Québec | Roncevaux | 74.8 | RON30 | 30 | 30/34 | 2200 | 107 | 80 | General Electric | GE 2.2-107 | 2016 | 48.1325 | -67.3439 |  | [541], [542] | ESRI
Quebec | Québec | Roncevaux | 74.8 | RON31 | 31 | 31/34 | 2200 | 107 | 80 | General Electric | GE 2.2-107 | 2016 | 48.1373 | -67.3428 |  | [541], [542] | ESRI
Quebec | Québec | Roncevaux | 74.8 | RON32 | 32 | 32/34 | 2200 | 107 | 80 | General Electric | GE 2.2-107 | 2016 | 48.1105 | -67.4756 |  | [541], [542] | ESRI
Quebec | Québec | Roncevaux | 74.8 | RON33 | 33 | 33/34 | 2200 | 107 | 80 | General Electric | GE 2.2-107 | 2016 | 48.1153 | -67.4749 |  | [541], [542] | ESRI
Quebec | Québec | Roncevaux | 74.8 | RON34 | 34 | 34/34 | 2200 | 107 | 80 | General Electric | GE 2.2-107 | 2016 | 48.1462 | -67.4795 |  | [541], [542] | ESRI
Quebec | Québec | Saint-Damase | 23.5 | SAD1 | 1 | 1/10 | 2350 | 92 | 98 | Enercon | E92-2.35 | 2014 | 48.6547 | -67.8639 |  | [556], [557] | ESRI
Quebec | Québec | Saint-Damase | 23.5 | SAD2 | 2 | 2/10 | 2350 | 92 | 98 | Enercon | E92-2.35 | 2014 | 48.6402 | -67.8645 |  | [556], [557] | ESRI
Quebec | Québec | Saint-Damase | 23.5 | SAD3 | 3 | 3/10 | 2350 | 92 | 98 | Enercon | E92-2.35 | 2014 | 48.6298 | -67.8837 |  | [556], [557] | ESRI
Quebec | Québec | Saint-Damase | 23.5 | SAD4 | 4 | 4/10 | 2350 | 92 | 98 | Enercon | E92-2.35 | 2014 | 48.6329 | -67.8402 |  | [556], [557] | ESRI
Quebec | Québec | Saint-Damase | 23.5 | SAD5 | 5 | 5/10 | 2350 | 92 | 98 | Enercon | E92-2.35 | 2014 | 48.6267 | -67.8639 |  | [556], [557] | ESRI
Quebec | Québec | Saint-Damase | 23.5 | SAD6 | 6 | 6/10 | 2350 | 92 | 98 | Enercon | E92-2.35 | 2014 | 48.6108 | -67.8728 |  | [556], [557] | ESRI
Quebec | Québec | Saint-Damase | 23.5 | SAD7 | 7 | 7/10 | 2350 | 92 | 98 | Enercon | E92-2.35 | 2014 | 48.6158 | -67.8521 |  | [556], [557] | ESRI
Quebec | Québec | Saint-Damase | 23.5 | SAD8 | 8 | 8/10 | 2350 | 92 | 98 | Enercon | E92-2.35 | 2014 | 48.6186 | -67.8321 |  | [556], [557] | ESRI
Quebec | Québec | Saint-Damase | 23.5 | SAD9 | 9 | 9/10 | 2350 | 92 | 98 | Enercon | E92-2.35 | 2014 | 48.6455 | -67.8841 |  | [556], [557] | ESRI
Quebec | Québec | Saint-Damase | 23.5 | SAD10 | 10 | 10/10 | 2350 | 92 | 98 | Enercon | E92-2.35 | 2014 | 48.6256 | -67.9031 |  | [556], [557] | ESRI
Quebec | Québec | Saint-Philémon | 24 | SPH1 | 1 | 1/8 | 3000 | 82 | 85 | Enercon | E82-3.0 | 2015 | 46.6764 | -70.3643 |  | [558], [559], [560], [824] | ESRI
Quebec | Québec | Saint-Philémon | 24 | SPH2 | 2 | 2/8 | 3000 | 82 | 85 | Enercon | E82-3.0 | 2015 | 46.6741 | -70.3683 |  | [558], [559], [560], [824] | ESRI
Quebec | Québec | Saint-Philémon | 24 | SPH3 | 3 | 3/8 | 3000 | 82 | 85 | Enercon | E82-3.0 | 2015 | 46.6736 | -70.3628 |  | [558], [559], [560], [824] | ESRI
Quebec | Québec | Saint-Philémon | 24 | SPH4 | 4 | 4/8 | 3000 | 82 | 85 | Enercon | E82-3.0 | 2015 | 46.6727 | -70.3732 |  | [558], [559], [560], [824] | ESRI
Quebec | Québec | Saint-Philémon | 24 | SPH5 | 5 | 5/8 | 3000 | 82 | 85 | Enercon | E82-3.0 | 2015 | 46.6609 | -70.3531 |  | [558], [559], [560], [824] | ESRI
Quebec | Québec | Saint-Philémon | 24 | SPH6 | 6 | 6/8 | 3000 | 82 | 85 | Enercon | E82-3.0 | 2015 | 46.6573 | -70.3594 |  | [558], [559], [560], [824] | ESRI
Quebec | Québec | Saint-Philémon | 24 | SPH7 | 7 | 7/8 | 3000 | 82 | 85 | Enercon | E82-3.0 | 2015 | 46.6565 | -70.3719 |  | [558], [559], [560], [824] | ESRI
Quebec | Québec | Saint-Philémon | 24 | SPH8 | 8 | 8/8 | 3000 | 82 | 85 | Enercon | E82-3.0 | 2015 | 46.6544 | -70.3754 |  | [558], [559], [560], [824] | ESRI
Quebec | Québec | Saint-Robert-Bellarmin | 80 | SRB1 | 1 | 1/40 | 2000 | 92 | 80 | Senvion | MM92 | 2012 | 45.693 | -70.5636 |  | [561], [562], [563] | ESRI
Quebec | Québec | Saint-Robert-Bellarmin | 80 | SRB2 | 2 | 2/40 | 2000 | 92 | 80 | Senvion | MM92 | 2012 | 45.6909 | -70.5612 |  | [561], [562], [563] | ESRI
Quebec | Québec | Saint-Robert-Bellarmin | 80 | SRB3 | 3 | 3/40 | 2000 | 92 | 80 | Senvion | MM92 | 2012 | 45.6882 | -70.5604 |  | [561], [562], [563] | ESRI
Quebec | Québec | Saint-Robert-Bellarmin | 80 | SRB4 | 4 | 4/40 | 2000 | 92 | 80 | Senvion | MM92 | 2012 | 45.6854 | -70.5657 |  | [561], [562], [563] | ESRI
Quebec | Québec | Saint-Robert-Bellarmin | 80 | SRB5 | 5 | 5/40 | 2000 | 92 | 80 | Senvion | MM92 | 2012 | 45.6805 | -70.5662 |  | [561], [562], [563] | ESRI
Quebec | Québec | Saint-Robert-Bellarmin | 80 | SRB6 | 6 | 6/40 | 2000 | 92 | 80 | Senvion | MM92 | 2012 | 45.6848 | -70.5604 |  | [561], [562], [563] | ESRI
Quebec | Québec | Saint-Robert-Bellarmin | 80 | SRB7 | 7 | 7/40 | 2000 | 92 | 80 | Senvion | MM92 | 2012 | 45.682 | -70.5584 |  | [561], [562], [563] | ESRI
Quebec | Québec | Saint-Robert-Bellarmin | 80 | SRB8 | 8 | 8/40 | 2000 | 92 | 80 | Senvion | MM92 | 2012 | 45.6771 | -70.5613 |  | [561], [562], [563] | ESRI
Quebec | Québec | Saint-Robert-Bellarmin | 80 | SRB9 | 9 | 9/40 | 2000 | 92 | 80 | Senvion | MM92 | 2012 | 45.6718 | -70.5712 |  | [561], [562], [563] | ESRI
Quebec | Québec | Saint-Robert-Bellarmin | 80 | SRB10 | 10 | 10/40 | 2000 | 92 | 80 | Senvion | MM92 | 2012 | 45.6746 | -70.5753 |  | [561], [562], [563] | ESRI
Quebec | Québec | Saint-Robert-Bellarmin | 80 | SRB11 | 11 | 11/40 | 2000 | 92 | 80 | Senvion | MM92 | 2012 | 45.6729 | -70.5871 |  | [561], [562], [563] | ESRI
Quebec | Québec | Saint-Robert-Bellarmin | 80 | SRB12 | 12 | 12/40 | 2000 | 92 | 80 | Senvion | MM92 | 2012 | 45.6748 | -70.5908 |  | [561], [562], [563] | ESRI
Quebec | Québec | Saint-Robert-Bellarmin | 80 | SRB13 | 13 | 13/40 | 2000 | 92 | 80 | Senvion | MM92 | 2012 | 45.6771 | -70.5928 |  | [561], [562], [563] | ESRI
Quebec | Québec | Saint-Robert-Bellarmin | 80 | SRB14 | 14 | 14/40 | 2000 | 92 | 80 | Senvion | MM92 | 2012 | 45.6744 | -70.5587 |  | [561], [562], [563] | ESRI
Quebec | Québec | Saint-Robert-Bellarmin | 80 | SRB15 | 15 | 15/40 | 2000 | 92 | 80 | Senvion | MM92 | 2012 | 45.6708 | -70.5583 |  | [561], [562], [563] | ESRI
Quebec | Québec | Saint-Robert-Bellarmin | 80 | SRB16 | 16 | 16/40 | 2000 | 92 | 80 | Senvion | MM92 | 2012 | 45.6684 | -70.5637 |  | [561], [562], [563] | ESRI
Quebec | Québec | Saint-Robert-Bellarmin | 80 | SRB17 | 17 | 17/40 | 2000 | 92 | 80 | Senvion | MM92 | 2012 | 45.6676 | -70.5571 |  | [561], [562], [563] | ESRI
Quebec | Québec | Saint-Robert-Bellarmin | 80 | SRB18 | 18 | 18/40 | 2000 | 92 | 80 | Senvion | MM92 | 2012 | 45.6697 | -70.5683 |  | [561], [562], [563] | ESRI
Quebec | Québec | Saint-Robert-Bellarmin | 80 | SRB19 | 19 | 19/40 | 2000 | 92 | 80 | Senvion | MM92 | 2012 | 45.6637 | -70.5803 |  | [561], [562], [563] | ESRI
Quebec | Québec | Saint-Robert-Bellarmin | 80 | SRB20 | 20 | 20/40 | 2000 | 92 | 80 | Senvion | MM92 | 2012 | 45.6604 | -70.5791 |  | [561], [562], [563] | ESRI
Quebec | Québec | Saint-Robert-Bellarmin | 80 | SRB21 | 21 | 21/40 | 2000 | 92 | 80 | Senvion | MM92 | 2012 | 45.6623 | -70.575 |  | [561], [562], [563] | ESRI
Quebec | Québec | Saint-Robert-Bellarmin | 80 | SRB22 | 22 | 22/40 | 2000 | 92 | 80 | Senvion | MM92 | 2012 | 45.6637 | -70.5719 |  | [561], [562], [563] | ESRI
Quebec | Québec | Saint-Robert-Bellarmin | 80 | SRB23 | 23 | 23/40 | 2000 | 92 | 80 | Senvion | MM92 | 2012 | 45.7143 | -70.516 |  | [561], [562], [563] | ESRI
Quebec | Québec | Saint-Robert-Bellarmin | 80 | SRB24 | 24 | 24/40 | 2000 | 92 | 80 | Senvion | MM92 | 2012 | 45.711 | -70.512 |  | [561], [562], [563] | ESRI
Quebec | Québec | Saint-Robert-Bellarmin | 80 | SRB25 | 25 | 25/40 | 2000 | 92 | 80 | Senvion | MM92 | 2012 | 45.7083 | -70.5112 |  | [561], [562], [563] | ESRI
Quebec | Québec | Saint-Robert-Bellarmin | 80 | SRB26 | 26 | 26/40 | 2000 | 92 | 80 | Senvion | MM92 | 2012 | 45.7063 | -70.5174 |  | [561], [562], [563] | ESRI
Quebec | Québec | Saint-Robert-Bellarmin | 80 | SRB27 | 27 | 27/40 | 2000 | 92 | 80 | Senvion | MM92 | 2012 | 45.7043 | -70.5112 |  | [561], [562], [563] | ESRI
Quebec | Québec | Saint-Robert-Bellarmin | 80 | SRB28 | 28 | 28/40 | 2000 | 92 | 80 | Senvion | MM92 | 2012 | 45.6993 | -70.5058 |  | [561], [562], [563] | ESRI
Quebec | Québec | Saint-Robert-Bellarmin | 80 | SRB29 | 29 | 29/40 | 2000 | 92 | 80 | Senvion | MM92 | 2012 | 45.698 | -70.4995 |  | [561], [562], [563] | ESRI
Quebec | Québec | Saint-Robert-Bellarmin | 80 | SRB30 | 30 | 30/40 | 2000 | 92 | 80 | Senvion | MM92 | 2012 | 45.7003 | -70.4977 |  | [561], [562], [563] | ESRI
Quebec | Québec | Saint-Robert-Bellarmin | 80 | SRB31 | 31 | 31/40 | 2000 | 92 | 80 | Senvion | MM92 | 2012 | 45.7032 | -70.4963 |  | [561], [562], [563] | ESRI
Quebec | Québec | Saint-Robert-Bellarmin | 80 | SRB32 | 32 | 32/40 | 2000 | 92 | 80 | Senvion | MM92 | 2012 | 45.7057 | -70.4951 |  | [561], [562], [563] | ESRI
Quebec | Québec | Saint-Robert-Bellarmin | 80 | SRB33 | 33 | 33/40 | 2000 | 92 | 80 | Senvion | MM92 | 2012 | 45.693 | -70.4961 |  | [561], [562], [563] | ESRI
Quebec | Québec | Saint-Robert-Bellarmin | 80 | SRB34 | 34 | 34/40 | 2000 | 92 | 80 | Senvion | MM92 | 2012 | 45.691 | -70.4999 |  | [561], [562], [563] | ESRI
Quebec | Québec | Saint-Robert-Bellarmin | 80 | SRB35 | 35 | 35/40 | 2000 | 92 | 80 | Senvion | MM92 | 2012 | 45.6859 | -70.4987 |  | [561], [562], [563] | ESRI
Quebec | Québec | Saint-Robert-Bellarmin | 80 | SRB36 | 36 | 36/40 | 2000 | 92 | 80 | Senvion | MM92 | 2012 | 45.6837 | -70.5034 |  | [561], [562], [563] | ESRI
Quebec | Québec | Saint-Robert-Bellarmin | 80 | SRB37 | 37 | 37/40 | 2000 | 92 | 80 | Senvion | MM92 | 2012 | 45.6822 | -70.509 |  | [561], [562], [563] | ESRI
Quebec | Québec | Saint-Robert-Bellarmin | 80 | SRB38 | 38 | 38/40 | 2000 | 92 | 80 | Senvion | MM92 | 2012 | 45.6797 | -70.5111 |  | [561], [562], [563] | ESRI
Quebec | Québec | Saint-Robert-Bellarmin | 80 | SRB39 | 39 | 39/40 | 2000 | 92 | 80 | Senvion | MM92 | 2012 | 45.6774 | -70.5135 |  | [561], [562], [563] | ESRI
Quebec | Québec | Saint-Robert-Bellarmin | 80 | SRB40 | 40 | 40/40 | 2000 | 92 | 80 | Senvion | MM92 | 2012 | 45.6753 | -70.5163 |  | [561], [562], [563] | ESRI
Quebec | Québec | Seigneurie de Beaupré | 340 | SDB1 | 1 | 1/154 | 2300 | 70 | 85 | Enercon | E70-2.3 | 2013/2014 | 47.3325 | -70.8281 | 10 E70-2.3 with 64 m hub height, 56 E70-2.3 with 85 m hub height, 43 E82-2.0 with 85 m hub height, 17 E82-2.0 with 98 m hub height between phase 2 and 3 | [564], [565], [825], [831], [832] | ESRI
Quebec | Québec | Seigneurie de Beaupré | 340 | SDB2 | 2 | 2/154 | 2300 | 70 | 85 | Enercon | E70-2.3 | 2013/2014 | 47.3306 | -70.8287 | 10 E70-2.3 with 64 m hub height, 56 E70-2.3 with 85 m hub height, 43 E82-2.0 with 85 m hub height, 17 E82-2.0 with 98 m hub height between phase 2 and 3 | [564], [565], [825], [831], [832] | ESRI
Quebec | Québec | Seigneurie de Beaupré | 340 | SDB3 | 3 | 3/154 | 2000 | 82 | 85 | Enercon | E82-2.0 | 2013/2014 | 47.3434 | -70.8684 | 10 E70-2.3 with 64 m hub height, 56 E70-2.3 with 85 m hub height, 43 E82-2.0 with 85 m hub height, 17 E82-2.0 with 98 m hub height between phase 2 and 3 | [564], [565], [825], [831], [832] | ESRI
Quebec | Québec | Seigneurie de Beaupré | 340 | SDB4 | 4 | 4/154 | 2300 | 70 | 85 | Enercon | E70-2.3 | 2013/2014 | 47.339 | -70.8517 | 10 E70-2.3 with 64 m hub height, 56 E70-2.3 with 85 m hub height, 43 E82-2.0 with 85 m hub height, 17 E82-2.0 with 98 m hub height between phase 2 and 3 | [564], [565], [825], [831], [832] | ESRI
Quebec | Québec | Seigneurie de Beaupré | 340 | SDB5 | 5 | 5/154 | 2000 | 82 | 85 | Enercon | E82-2.0 | 2013/2014 | 47.3482 | -70.8726 | 10 E70-2.3 with 64 m hub height, 56 E70-2.3 with 85 m hub height, 43 E82-2.0 with 85 m hub height, 17 E82-2.0 with 98 m hub height between phase 2 and 3 | [564], [565], [825], [831], [832] | ESRI
Quebec | Québec | Seigneurie de Beaupré | 340 | SDB6 | 6 | 6/154 | 2300 | 70 | 85 | Enercon | E70-2.3 | 2013/2014 | 47.3458 | -70.8707 | 10 E70-2.3 with 64 m hub height, 56 E70-2.3 with 85 m hub height, 43 E82-2.0 with 85 m hub height, 17 E82-2.0 with 98 m hub height between phase 2 and 3 | [564], [565], [825], [831], [832] | ESRI
Quebec | Québec | Seigneurie de Beaupré | 340 | SDB7 | 7 | 7/154 | 2000 | 82 | 98 | Enercon | E82-2.0 | 2013/2014 | 47.3645 | -70.8716 | 10 E70-2.3 with 64 m hub height, 56 E70-2.3 with 85 m hub height, 43 E82-2.0 with 85 m hub height, 17 E82-2.0 with 98 m hub height between phase 2 and 3 | [564], [565], [825], [831], [832] | ESRI
Quebec | Québec | Seigneurie de Beaupré | 340 | SDB8 | 8 | 8/154 | 2000 | 82 | 85 | Enercon | E82-2.0 | 2013/2014 | 47.3033 | -70.9254 | 10 E70-2.3 with 64 m hub height, 56 E70-2.3 with 85 m hub height, 43 E82-2.0 with 85 m hub height, 17 E82-2.0 with 98 m hub height between phase 2 and 3 | [564], [565], [825], [831], [832] | ESRI
Quebec | Québec | Seigneurie de Beaupré | 340 | SDB9 | 9 | 9/154 | 2000 | 82 | 85 | Enercon | E82-2.0 | 2013/2014 | 47.3058 | -70.923 | 10 E70-2.3 with 64 m hub height, 56 E70-2.3 with 85 m hub height, 43 E82-2.0 with 85 m hub height, 17 E82-2.0 with 98 m hub height between phase 2 and 3 | [564], [565], [825], [831], [832] | ESRI
Quebec | Québec | Seigneurie de Beaupré | 340 | SDB10 | 10 | 10/154 | 2000 | 82 | 85 | Enercon | E82-2.0 | 2013/2014 | 47.3033 | -70.9319 | 10 E70-2.3 with 64 m hub height, 56 E70-2.3 with 85 m hub height, 43 E82-2.0 with 85 m hub height, 17 E82-2.0 with 98 m hub height between phase 2 and 3 | [564], [565], [825], [831], [832] | ESRI
Quebec | Québec | Seigneurie de Beaupré | 340 | SDB11 | 11 | 11/154 | 2000 | 82 | 85 | Enercon | E82-2.0 | 2013/2014 | 47.3031 | -70.9391 | 10 E70-2.3 with 64 m hub height, 56 E70-2.3 with 85 m hub height, 43 E82-2.0 with 85 m hub height, 17 E82-2.0 with 98 m hub height between phase 2 and 3 | [564], [565], [825], [831], [832] | ESRI
Quebec | Québec | Seigneurie de Beaupré | 340 | SDB12 | 12 | 12/154 | 2000 | 82 | 85 | Enercon | E82-2.0 | 2013/2014 | 47.3063 | -70.943 | 10 E70-2.3 with 64 m hub height, 56 E70-2.3 with 85 m hub height, 43 E82-2.0 with 85 m hub height, 17 E82-2.0 with 98 m hub height between phase 2 and 3 | [564], [565], [825], [831], [832] | ESRI
Quebec | Québec | Seigneurie de Beaupré | 340 | SDB13 | 13 | 13/154 | 2000 | 82 | 85 | Enercon | E82-2.0 | 2013/2014 | 47.307 | -70.9498 | 10 E70-2.3 with 64 m hub height, 56 E70-2.3 with 85 m hub height, 43 E82-2.0 with 85 m hub height, 17 E82-2.0 with 98 m hub height between phase 2 and 3 | [564], [565], [825], [831], [832] | ESRI
Quebec | Québec | Seigneurie de Beaupré | 340 | SDB14 | 14 | 14/154 | 2300 | 70 | 85 | Enercon | E70-2.3 | 2013/2014 | 47.3171 | -70.948 | 10 E70-2.3 with 64 m hub height, 56 E70-2.3 with 85 m hub height, 43 E82-2.0 with 85 m hub height, 17 E82-2.0 with 98 m hub height between phase 2 and 3 | [564], [565], [825], [831], [832] | ESRI
Quebec | Québec | Seigneurie de Beaupré | 340 | SDB15 | 15 | 15/154 | 2300 | 70 | 85 | Enercon | E70-2.3 | 2013/2014 | 47.3189 | -70.9414 | 10 E70-2.3 with 64 m hub height, 56 E70-2.3 with 85 m hub height, 43 E82-2.0 with 85 m hub height, 17 E82-2.0 with 98 m hub height between phase 2 and 3 | [564], [565], [825], [831], [832] | ESRI
Quebec | Québec | Seigneurie de Beaupré | 340 | SDB16 | 16 | 16/154 | 2300 | 70 | 85 | Enercon | E70-2.3 | 2013/2014 | 47.3223 | -70.9402 | 10 E70-2.3 with 64 m hub height, 56 E70-2.3 with 85 m hub height, 43 E82-2.0 with 85 m hub height, 17 E82-2.0 with 98 m hub height between phase 2 and 3 | [564], [565], [825], [831], [832] | ESRI
Quebec | Québec | Seigneurie de Beaupré | 340 | SDB17 | 17 | 17/154 | 2300 | 70 | 85 | Enercon | E70-2.3 | 2013/2014 | 47.3158 | -70.9396 | 10 E70-2.3 with 64 m hub height, 56 E70-2.3 with 85 m hub height, 43 E82-2.0 with 85 m hub height, 17 E82-2.0 with 98 m hub height between phase 2 and 3 | [564], [565], [825], [831], [832] | ESRI
Quebec | Québec | Seigneurie de Beaupré | 340 | SDB18 | 18 | 18/154 | 2300 | 70 | 98 | Enercon | E70-2.3 | 2013/2014 | 47.3233 | -70.9126 | 10 E70-2.3 with 64 m hub height, 56 E70-2.3 with 85 m hub height, 43 E82-2.0 with 85 m hub height, 17 E82-2.0 with 98 m hub height between phase 2 and 3 | [564], [565], [825], [831], [832] | ESRI
Quebec | Québec | Seigneurie de Beaupré | 340 | SDB19 | 19 | 19/154 | 2300 | 70 | 85 | Enercon | E70-2.3 | 2013/2014 | 47.3259 | -70.9154 | 10 E70-2.3 with 64 m hub height, 56 E70-2.3 with 85 m hub height, 43 E82-2.0 with 85 m hub height, 17 E82-2.0 with 98 m hub height between phase 2 and 3 | [564], [565], [825], [831], [832] | ESRI
Quebec | Québec | Seigneurie de Beaupré | 340 | SDB20 | 20 | 20/154 | 2000 | 82 | 85 | Enercon | E82-2.0 | 2013/2014 | 47.3284 | -70.9182 | 10 E70-2.3 with 64 m hub height, 56 E70-2.3 with 85 m hub height, 43 E82-2.0 with 85 m hub height, 17 E82-2.0 with 98 m hub height between phase 2 and 3 | [564], [565], [825], [831], [832] | ESRI
Quebec | Québec | Seigneurie de Beaupré | 340 | SDB21 | 21 | 21/154 | 2300 | 70 | 85 | Enercon | E70-2.3 | 2013/2014 | 47.3234 | -70.9596 | 10 E70-2.3 with 64 m hub height, 56 E70-2.3 with 85 m hub height, 43 E82-2.0 with 85 m hub height, 17 E82-2.0 with 98 m hub height between phase 2 and 3 | [564], [565], [825], [831], [832] | ESRI
Quebec | Québec | Seigneurie de Beaupré | 340 | SDB22 | 22 | 22/154 | 2300 | 70 | 85 | Enercon | E70-2.3 | 2013/2014 | 47.3266 | -70.9598 | 10 E70-2.3 with 64 m hub height, 56 E70-2.3 with 85 m hub height, 43 E82-2.0 with 85 m hub height, 17 E82-2.0 with 98 m hub height between phase 2 and 3 | [564], [565], [825], [831], [832] | ESRI
Quebec | Québec | Seigneurie de Beaupré | 340 | SDB23 | 23 | 23/154 | 2300 | 70 | 85 | Enercon | E70-2.3 | 2013/2014 | 47.3291 | -70.9545 | 10 E70-2.3 with 64 m hub height, 56 E70-2.3 with 85 m hub height, 43 E82-2.0 with 85 m hub height, 17 E82-2.0 with 98 m hub height between phase 2 and 3 | [564], [565], [825], [831], [832] | ESRI
Quebec | Québec | Seigneurie de Beaupré | 340 | SDB24 | 24 | 24/154 | 2000 | 82 | 85 | Enercon | E82-2.0 | 2013/2014 | 47.3321 | -70.954 | 10 E70-2.3 with 64 m hub height, 56 E70-2.3 with 85 m hub height, 43 E82-2.0 with 85 m hub height, 17 E82-2.0 with 98 m hub height between phase 2 and 3 | [564], [565], [825], [831], [832] | ESRI
Quebec | Québec | Seigneurie de Beaupré | 340 | SDB25 | 25 | 25/154 | 2300 | 70 | 85 | Enercon | E70-2.3 | 2013/2014 | 47.3352 | -70.9531 | 10 E70-2.3 with 64 m hub height, 56 E70-2.3 with 85 m hub height, 43 E82-2.0 with 85 m hub height, 17 E82-2.0 with 98 m hub height between phase 2 and 3 | [564], [565], [825], [831], [832] | ESRI
Quebec | Québec | Seigneurie de Beaupré | 340 | SDB26 | 26 | 26/154 | 2300 | 82 | 85 | Enercon | E82-2.3 | 2013/2014 | 47.2728 | -70.9956 |  | [564], [565], [825], [829], [830] | ESRI
Quebec | Québec | Seigneurie de Beaupré | 340 | SDB27 | 27 | 27/154 | 2300 | 82 | 85 | Enercon | E82-2.3 | 2013/2014 | 47.2706 | -70.9959 |  | [564], [565], [825], [829], [830] | ESRI
Quebec | Québec | Seigneurie de Beaupré | 340 | SDB28 | 28 | 28/154 | 2300 | 82 | 85 | Enercon | E82-2.3 | 2013/2014 | 47.268 | -70.9934 |  | [564], [565], [825], [829], [830] | ESRI
Quebec | Québec | Seigneurie de Beaupré | 340 | SDB29 | 29 | 29/154 | 2300 | 82 | 85 | Enercon | E82-2.3 | 2013/2014 | 47.2646 | -70.9919 |  | [564], [565], [825], [829], [830] | ESRI
Quebec | Québec | Seigneurie de Beaupré | 340 | SDB30 | 30 | 30/154 | 2300 | 82 | 85 | Enercon | E82-2.3 | 2013/2014 | 47.2625 | -70.99 |  | [564], [565], [825], [829], [830] | ESRI
Quebec | Québec | Seigneurie de Beaupré | 340 | SDB31 | 31 | 31/154 | 2300 | 82 | 85 | Enercon | E82-2.3 | 2013/2014 | 47.255 | -70.991 |  | [564], [565], [825], [829], [830] | ESRI
Quebec | Québec | Seigneurie de Beaupré | 340 | SDB32 | 32 | 32/154 | 2300 | 82 | 85 | Enercon | E82-2.3 | 2013/2014 | 47.2581 | -70.9884 |  | [564], [565], [825], [829], [830] | ESRI
Quebec | Québec | Seigneurie de Beaupré | 340 | SDB33 | 33 | 33/154 | 2300 | 82 | 85 | Enercon | E82-2.3 | 2013/2014 | 47.2604 | -70.9893 |  | [564], [565], [825], [829], [830] | ESRI
Quebec | Québec | Seigneurie de Beaupré | 340 | SDB34 | 34 | 34/154 | 2300 | 82 | 85 | Enercon | E82-2.3 | 2013/2014 | 47.2556 | -70.9747 |  | [564], [565], [825], [829], [830] | ESRI
Quebec | Québec | Seigneurie de Beaupré | 340 | SDB35 | 35 | 35/154 | 2300 | 82 | 85 | Enercon | E82-2.3 | 2013/2014 | 47.2531 | -70.9755 |  | [564], [565], [825], [829], [830] | ESRI
Quebec | Québec | Seigneurie de Beaupré | 340 | SDB36 | 36 | 36/154 | 2300 | 82 | 85 | Enercon | E82-2.3 | 2013/2014 | 47.2608 | -70.9667 |  | [564], [565], [825], [829], [830] | ESRI
Quebec | Québec | Seigneurie de Beaupré | 340 | SDB37 | 37 | 37/154 | 2300 | 82 | 85 | Enercon | E82-2.3 | 2013/2014 | 47.2637 | -70.9659 |  | [564], [565], [825], [829], [830] | ESRI
Quebec | Québec | Seigneurie de Beaupré | 340 | SDB38 | 38 | 38/154 | 2300 | 82 | 85 | Enercon | E82-2.3 | 2013/2014 | 47.2683 | -70.9661 |  | [564], [565], [825], [829], [830] | ESRI
Quebec | Québec | Seigneurie de Beaupré | 340 | SDB39 | 39 | 39/154 | 2300 | 82 | 85 | Enercon | E82-2.3 | 2013/2014 | 47.2699 | -70.9627 |  | [564], [565], [825], [829], [830] | ESRI
Quebec | Québec | Seigneurie de Beaupré | 340 | SDB40 | 40 | 40/154 | 3000 | 82 | 85 | Enercon | E82-3.0 | 2013/2014 | 47.2723 | -70.9454 |  | [564], [565], [825], [829], [830] | ESRI
Quebec | Québec | Seigneurie de Beaupré | 340 | SDB41 | 41 | 41/154 | 3000 | 82 | 85 | Enercon | E82-3.0 | 2013/2014 | 47.2702 | -70.9444 |  | [564], [565], [825], [829], [830] | ESRI
Quebec | Québec | Seigneurie de Beaupré | 340 | SDB42 | 42 | 42/154 | 2300 | 82 | 85 | Enercon | E82-2.3 | 2013/2014 | 47.2677 | -70.9399 |  | [564], [565], [825], [829], [830] | ESRI
Quebec | Québec | Seigneurie de Beaupré | 340 | SDB43 | 43 | 43/154 | 2300 | 82 | 85 | Enercon | E82-2.3 | 2013/2014 | 47.2649 | -70.9363 |  | [564], [565], [825], [829], [830] | ESRI
Quebec | Québec | Seigneurie de Beaupré | 340 | SDB44 | 44 | 44/154 | 2300 | 82 | 85 | Enercon | E82-2.3 | 2013/2014 | 47.2495 | -70.9294 |  | [564], [565], [825], [829], [830] | ESRI
Quebec | Québec | Seigneurie de Beaupré | 340 | SDB45 | 45 | 45/154 | 2300 | 82 | 85 | Enercon | E82-2.3 | 2013/2014 | 47.2489 | -70.9229 |  | [564], [565], [825], [829], [830] | ESRI
Quebec | Québec | Seigneurie de Beaupré | 340 | SDB46 | 46 | 46/154 | 2300 | 82 | 85 | Enercon | E82-2.3 | 2013/2014 | 47.2494 | -70.9136 |  | [564], [565], [825], [829], [830] | ESRI
Quebec | Québec | Seigneurie de Beaupré | 340 | SDB47 | 47 | 47/154 | 2300 | 82 | 85 | Enercon | E82-2.3 | 2013/2014 | 47.2484 | -70.9082 |  | [564], [565], [825], [829], [830] | ESRI
Quebec | Québec | Seigneurie de Beaupré | 340 | SDB48 | 48 | 48/154 | 3000 | 82 | 85 | Enercon | E82-3.0 | 2013/2014 | 47.2627 | -70.9165 |  | [564], [565], [825], [829], [830] | ESRI
Quebec | Québec | Seigneurie de Beaupré | 340 | SDB49 | 49 | 49/154 | 3000 | 82 | 85 | Enercon | E82-3.0 | 2013/2014 | 47.2647 | -70.9192 |  | [564], [565], [825], [829], [830] | ESRI
Quebec | Québec | Seigneurie de Beaupré | 340 | SDB50 | 50 | 50/154 | 3000 | 82 | 85 | Enercon | E82-3.0 | 2013/2014 | 47.2675 | -70.9219 |  | [564], [565], [825], [829], [830] | ESRI
Quebec | Québec | Seigneurie de Beaupré | 340 | SDB51 | 51 | 51/154 | 2300 | 82 | 85 | Enercon | E82-2.3 | 2013/2014 | 47.2698 | -70.9272 |  | [564], [565], [825], [829], [830] | ESRI
Quebec | Québec | Seigneurie de Beaupré | 340 | SDB52 | 52 | 52/154 | 2300 | 82 | 85 | Enercon | E82-2.3 | 2013/2014 | 47.276 | -70.9327 |  | [564], [565], [825], [829], [830] | ESRI
Quebec | Québec | Seigneurie de Beaupré | 340 | SDB53 | 53 | 53/154 | 2300 | 82 | 85 | Enercon | E82-2.3 | 2013/2014 | 47.2784 | -70.9335 |  | [564], [565], [825], [829], [830] | ESRI
Quebec | Québec | Seigneurie de Beaupré | 340 | SDB54 | 54 | 54/154 | 2300 | 70 | 85 | Enercon | E70-2.3 | 2013/2014 | 47.2947 | -70.927 | 10 E70-2.3 with 64 m hub height, 56 E70-2.3 with 85 m hub height, 43 E82-2.0 with 85 m hub height, 17 E82-2.0 with 98 m hub height between phase 2 and 3 | [564], [565], [825], [831], [832] | ESRI
Quebec | Québec | Seigneurie de Beaupré | 340 | SDB55 | 55 | 55/154 | 2300 | 70 | 85 | Enercon | E70-2.3 | 2013/2014 | 47.2926 | -70.9223 | 10 E70-2.3 with 64 m hub height, 56 E70-2.3 with 85 m hub height, 43 E82-2.0 with 85 m hub height, 17 E82-2.0 with 98 m hub height between phase 2 and 3 | [564], [565], [825], [831], [832] | ESRI
Quebec | Québec | Seigneurie de Beaupré | 340 | SDB56 | 56 | 56/154 | 2300 | 70 | 85 | Enercon | E70-2.3 | 2013/2014 | 47.2905 | -70.9165 | 10 E70-2.3 with 64 m hub height, 56 E70-2.3 with 85 m hub height, 43 E82-2.0 with 85 m hub height, 17 E82-2.0 with 98 m hub height between phase 2 and 3 | [564], [565], [825], [831], [832] | ESRI
Quebec | Québec | Seigneurie de Beaupré | 340 | SDB57 | 57 | 57/154 | 2300 | 70 | 85 | Enercon | E70-2.3 | 2013/2014 | 47.2879 | -70.9165 | 10 E70-2.3 with 64 m hub height, 56 E70-2.3 with 85 m hub height, 43 E82-2.0 with 85 m hub height, 17 E82-2.0 with 98 m hub height between phase 2 and 3 | [564], [565], [825], [831], [832] | ESRI
Quebec | Québec | Seigneurie de Beaupré | 340 | SDB58 | 58 | 58/154 | 2300 | 70 | 85 | Enercon | E70-2.3 | 2013/2014 | 47.2861 | -70.909 | 10 E70-2.3 with 64 m hub height, 56 E70-2.3 with 85 m hub height, 43 E82-2.0 with 85 m hub height, 17 E82-2.0 with 98 m hub height between phase 2 and 3 | [564], [565], [825], [831], [832] | ESRI
Quebec | Québec | Seigneurie de Beaupré | 340 | SDB59 | 59 | 59/154 | 2300 | 70 | 85 | Enercon | E70-2.3 | 2013/2014 | 47.2936 | -70.9169 | 10 E70-2.3 with 64 m hub height, 56 E70-2.3 with 85 m hub height, 43 E82-2.0 with 85 m hub height, 17 E82-2.0 with 98 m hub height between phase 2 and 3 | [564], [565], [825], [831], [832] | ESRI
Quebec | Québec | Seigneurie de Beaupré | 340 | SDB60 | 60 | 60/154 | 2000 | 82 | 85 | Enercon | E82-2.0 | 2013/2014 | 47.2964 | -70.9152 | 10 E70-2.3 with 64 m hub height, 56 E70-2.3 with 85 m hub height, 43 E82-2.0 with 85 m hub height, 17 E82-2.0 with 98 m hub height between phase 2 and 3 | [564], [565], [825], [831], [832] | ESRI
Quebec | Québec | Seigneurie de Beaupré | 340 | SDB61 | 61 | 61/154 | 2300 | 70 | 85 | Enercon | E70-2.3 | 2013/2014 | 47.3009 | -70.8482 | 10 E70-2.3 with 64 m hub height, 56 E70-2.3 with 85 m hub height, 43 E82-2.0 with 85 m hub height, 17 E82-2.0 with 98 m hub height between phase 2 and 3 | [564], [565], [825], [831], [832] | ESRI
Quebec | Québec | Seigneurie de Beaupré | 340 | SDB62 | 62 | 62/154 | 2000 | 82 | 85 | Enercon | E82-2.0 | 2013/2014 | 47.3028 | -70.8439 | 10 E70-2.3 with 64 m hub height, 56 E70-2.3 with 85 m hub height, 43 E82-2.0 with 85 m hub height, 17 E82-2.0 with 98 m hub height between phase 2 and 3 | [564], [565], [825], [831], [832] | ESRI
Quebec | Québec | Seigneurie de Beaupré | 340 | SDB63 | 63 | 63/154 | 2300 | 70 | 85 | Enercon | E70-2.3 | 2013/2014 | 47.3063 | -70.8368 | 10 E70-2.3 with 64 m hub height, 56 E70-2.3 with 85 m hub height, 43 E82-2.0 with 85 m hub height, 17 E82-2.0 with 98 m hub height between phase 2 and 3 | [564], [565], [825], [831], [832] | ESRI
Quebec | Québec | Seigneurie de Beaupré | 340 | SDB64 | 64 | 64/154 | 2300 | 70 | 85 | Enercon | E70-2.3 | 2013/2014 | 47.3044 | -70.8373 | 10 E70-2.3 with 64 m hub height, 56 E70-2.3 with 85 m hub height, 43 E82-2.0 with 85 m hub height, 17 E82-2.0 with 98 m hub height between phase 2 and 3 | [564], [565], [825], [831], [832] | ESRI
Quebec | Québec | Seigneurie de Beaupré | 340 | SDB65 | 65 | 65/154 | 2300 | 70 | 85 | Enercon | E70-2.3 | 2013/2014 | 47.302 | -70.8368 | 10 E70-2.3 with 64 m hub height, 56 E70-2.3 with 85 m hub height, 43 E82-2.0 with 85 m hub height, 17 E82-2.0 with 98 m hub height between phase 2 and 3 | [564], [565], [825], [831], [832] | ESRI
Quebec | Québec | Seigneurie de Beaupré | 340 | SDB66 | 66 | 66/154 | 2300 | 70 | 85 | Enercon | E70-2.3 | 2013/2014 | 47.3086 | -70.8348 | 10 E70-2.3 with 64 m hub height, 56 E70-2.3 with 85 m hub height, 43 E82-2.0 with 85 m hub height, 17 E82-2.0 with 98 m hub height between phase 2 and 3 | [564], [565], [825], [831], [832] | ESRI
Quebec | Québec | Seigneurie de Beaupré | 340 | SDB67 | 67 | 67/154 | 2300 | 70 | 85 | Enercon | E70-2.3 | 2013/2014 | 47.3104 | -70.8314 | 10 E70-2.3 with 64 m hub height, 56 E70-2.3 with 85 m hub height, 43 E82-2.0 with 85 m hub height, 17 E82-2.0 with 98 m hub height between phase 2 and 3 | [564], [565], [825], [831], [832] | ESRI
Quebec | Québec | Seigneurie de Beaupré | 340 | SDB68 | 68 | 68/154 | 2300 | 70 | 85 | Enercon | E70-2.3 | 2013/2014 | 47.3114 | -70.8262 | 10 E70-2.3 with 64 m hub height, 56 E70-2.3 with 85 m hub height, 43 E82-2.0 with 85 m hub height, 17 E82-2.0 with 98 m hub height between phase 2 and 3 | [564], [565], [825], [831], [832] | ESRI
Quebec | Québec | Seigneurie de Beaupré | 340 | SDB69 | 69 | 69/154 | 2300 | 70 | 85 | Enercon | E70-2.3 | 2013/2014 | 47.314 | -70.8262 | 10 E70-2.3 with 64 m hub height, 56 E70-2.3 with 85 m hub height, 43 E82-2.0 with 85 m hub height, 17 E82-2.0 with 98 m hub height between phase 2 and 3 | [564], [565], [825], [831], [832] | ESRI
Quebec | Québec | Seigneurie de Beaupré | 340 | SDB70 | 70 | 70/154 | 2300 | 70 | 85 | Enercon | E70-2.3 | 2013/2014 | 47.3154 | -70.8321 | 10 E70-2.3 with 64 m hub height, 56 E70-2.3 with 85 m hub height, 43 E82-2.0 with 85 m hub height, 17 E82-2.0 with 98 m hub height between phase 2 and 3 | [564], [565], [825], [831], [832] | ESRI
Quebec | Québec | Seigneurie de Beaupré | 340 | SDB71 | 71 | 71/154 | 2300 | 70 | 85 | Enercon | E70-2.3 | 2013/2014 | 47.3256 | -70.8246 | 10 E70-2.3 with 64 m hub height, 56 E70-2.3 with 85 m hub height, 43 E82-2.0 with 85 m hub height, 17 E82-2.0 with 98 m hub height between phase 2 and 3 | [564], [565], [825], [831], [832] | ESRI
Quebec | Québec | Seigneurie de Beaupré | 340 | SDB72 | 72 | 72/154 | 2300 | 70 | 85 | Enercon | E70-2.3 | 2013/2014 | 47.3279 | -70.8282 | 10 E70-2.3 with 64 m hub height, 56 E70-2.3 with 85 m hub height, 43 E82-2.0 with 85 m hub height, 17 E82-2.0 with 98 m hub height between phase 2 and 3 | [564], [565], [825], [831], [832] | ESRI
Quebec | Québec | Seigneurie de Beaupré | 340 | SDB73 | 73 | 73/154 | 2300 | 70 | 85 | Enercon | E70-2.3 | 2013/2014 | 47.328 | -70.8183 | 10 E70-2.3 with 64 m hub height, 56 E70-2.3 with 85 m hub height, 43 E82-2.0 with 85 m hub height, 17 E82-2.0 with 98 m hub height between phase 2 and 3 | [564], [565], [825], [831], [832] | ESRI
Quebec | Québec | Seigneurie de Beaupré | 340 | SDB74 | 74 | 74/154 | 2300 | 70 | 85 | Enercon | E70-2.3 | 2013/2014 | 47.3282 | -70.8124 | 10 E70-2.3 with 64 m hub height, 56 E70-2.3 with 85 m hub height, 43 E82-2.0 with 85 m hub height, 17 E82-2.0 with 98 m hub height between phase 2 and 3 | [564], [565], [825], [831], [832] | ESRI
Quebec | Québec | Seigneurie de Beaupré | 340 | SDB75 | 75 | 75/154 | 2000 | 82 | 85 | Enercon | E82-2.0 | 2013/2014 | 47.3318 | -70.8105 | 10 E70-2.3 with 64 m hub height, 56 E70-2.3 with 85 m hub height, 43 E82-2.0 with 85 m hub height, 17 E82-2.0 with 98 m hub height between phase 2 and 3 | [564], [565], [825], [831], [832] | ESRI
Quebec | Québec | Seigneurie de Beaupré | 340 | SDB76 | 76 | 76/154 | 2000 | 82 | 85 | Enercon | E82-2.0 | 2013/2014 | 47.3338 | -70.8158 | 10 E70-2.3 with 64 m hub height, 56 E70-2.3 with 85 m hub height, 43 E82-2.0 with 85 m hub height, 17 E82-2.0 with 98 m hub height between phase 2 and 3 | [564], [565], [825], [831], [832] | ESRI
Quebec | Québec | Seigneurie de Beaupré | 340 | SDB77 | 77 | 77/154 | 2000 | 82 | 85 | Enercon | E82-2.0 | 2013/2014 | 47.3365 | -70.8154 | 10 E70-2.3 with 64 m hub height, 56 E70-2.3 with 85 m hub height, 43 E82-2.0 with 85 m hub height, 17 E82-2.0 with 98 m hub height between phase 2 and 3 | [564], [565], [825], [831], [832] | ESRI
Quebec | Québec | Seigneurie de Beaupré | 340 | SDB78 | 78 | 78/154 | 2300 | 70 | 85 | Enercon | E70-2.3 | 2013/2014 | 47.3421 | -70.8092 | 10 E70-2.3 with 64 m hub height, 56 E70-2.3 with 85 m hub height, 43 E82-2.0 with 85 m hub height, 17 E82-2.0 with 98 m hub height between phase 2 and 3 | [564], [565], [825], [831], [832] | ESRI
Quebec | Québec | Seigneurie de Beaupré | 340 | SDB79 | 79 | 79/154 | 2300 | 70 | 85 | Enercon | E70-2.3 | 2013/2014 | 47.3414 | -70.7999 | 10 E70-2.3 with 64 m hub height, 56 E70-2.3 with 85 m hub height, 43 E82-2.0 with 85 m hub height, 17 E82-2.0 with 98 m hub height between phase 2 and 3 | [564], [565], [825], [831], [832] | ESRI
Quebec | Québec | Seigneurie de Beaupré | 340 | SDB80 | 80 | 80/154 | 2000 | 82 | 85 | Enercon | E82-2.0 | 2013/2014 | 47.3337 | -70.8026 | 10 E70-2.3 with 64 m hub height, 56 E70-2.3 with 85 m hub height, 43 E82-2.0 with 85 m hub height, 17 E82-2.0 with 98 m hub height between phase 2 and 3 | [564], [565], [825], [831], [832] | ESRI
Quebec | Québec | Seigneurie de Beaupré | 340 | SDB81 | 81 | 81/154 | 2000 | 82 | 85 | Enercon | E82-2.0 | 2013/2014 | 47.3305 | -70.8032 | 10 E70-2.3 with 64 m hub height, 56 E70-2.3 with 85 m hub height, 43 E82-2.0 with 85 m hub height, 17 E82-2.0 with 98 m hub height between phase 2 and 3 | [564], [565], [825], [831], [832] | ESRI
Quebec | Québec | Seigneurie de Beaupré | 340 | SDB82 | 82 | 82/154 | 2000 | 82 | 85 | Enercon | E82-2.0 | 2013/2014 | 47.3144 | -70.8442 | 10 E70-2.3 with 64 m hub height, 56 E70-2.3 with 85 m hub height, 43 E82-2.0 with 85 m hub height, 17 E82-2.0 with 98 m hub height between phase 2 and 3 | [564], [565], [825], [831], [832] | ESRI
Quebec | Québec | Seigneurie de Beaupré | 340 | SDB83 | 83 | 83/154 | 2300 | 70 | 85 | Enercon | E70-2.3 | 2013/2014 | 47.3107 | -70.8462 | 10 E70-2.3 with 64 m hub height, 56 E70-2.3 with 85 m hub height, 43 E82-2.0 with 85 m hub height, 17 E82-2.0 with 98 m hub height between phase 2 and 3 | [564], [565], [825], [831], [832] | ESRI
Quebec | Québec | Seigneurie de Beaupré | 340 | SDB84 | 84 | 84/154 | 2000 | 82 | 85 | Enercon | E82-2.0 | 2013/2014 | 47.3389 | -70.8361 | 10 E70-2.3 with 64 m hub height, 56 E70-2.3 with 85 m hub height, 43 E82-2.0 with 85 m hub height, 17 E82-2.0 with 98 m hub height between phase 2 and 3 | [564], [565], [825], [831], [832] | ESRI
Quebec | Québec | Seigneurie de Beaupré | 340 | SDB85 | 85 | 85/154 | 2000 | 82 | 85 | Enercon | E82-2.0 | 2013/2014 | 47.3356 | -70.8258 | 10 E70-2.3 with 64 m hub height, 56 E70-2.3 with 85 m hub height, 43 E82-2.0 with 85 m hub height, 17 E82-2.0 with 98 m hub height between phase 2 and 3 | [564], [565], [825], [831], [832] | ESRI
Quebec | Québec | Seigneurie de Beaupré | 340 | SDB86 | 86 | 86/154 | 2300 | 70 | 85 | Enercon | E70-2.3 | 2013/2014 | 47.3336 | -70.8643 | 10 E70-2.3 with 64 m hub height, 56 E70-2.3 with 85 m hub height, 43 E82-2.0 with 85 m hub height, 17 E82-2.0 with 98 m hub height between phase 2 and 3 | [564], [565], [825], [831], [832] | ESRI
Quebec | Québec | Seigneurie de Beaupré | 340 | SDB87 | 87 | 87/154 | 2300 | 70 | 85 | Enercon | E70-2.3 | 2013/2014 | 47.3365 | -70.8602 | 10 E70-2.3 with 64 m hub height, 56 E70-2.3 with 85 m hub height, 43 E82-2.0 with 85 m hub height, 17 E82-2.0 with 98 m hub height between phase 2 and 3 | [564], [565], [825], [831], [832] | ESRI
Quebec | Québec | Seigneurie de Beaupré | 340 | SDB88 | 88 | 88/154 | 2300 | 70 | 85 | Enercon | E70-2.3 | 2013/2014 | 47.3394 | -70.8586 | 10 E70-2.3 with 64 m hub height, 56 E70-2.3 with 85 m hub height, 43 E82-2.0 with 85 m hub height, 17 E82-2.0 with 98 m hub height between phase 2 and 3 | [564], [565], [825], [831], [832] | ESRI
Quebec | Québec | Seigneurie de Beaupré | 340 | SDB89 | 89 | 89/154 | 2300 | 70 | 85 | Enercon | E70-2.3 | 2013/2014 | 47.3427 | -70.8573 | 10 E70-2.3 with 64 m hub height, 56 E70-2.3 with 85 m hub height, 43 E82-2.0 with 85 m hub height, 17 E82-2.0 with 98 m hub height between phase 2 and 3 | [564], [565], [825], [831], [832] | ESRI
Quebec | Québec | Seigneurie de Beaupré | 340 | SDB90 | 90 | 90/154 | 2000 | 82 | 85 | Enercon | E82-2.0 | 2013/2014 | 47.3448 | -70.8595 | 10 E70-2.3 with 64 m hub height, 56 E70-2.3 with 85 m hub height, 43 E82-2.0 with 85 m hub height, 17 E82-2.0 with 98 m hub height between phase 2 and 3 | [564], [565], [825], [831], [832] | ESRI
Quebec | Québec | Seigneurie de Beaupré | 340 | SDB91 | 91 | 91/154 | 2300 | 70 | 85 | Enercon | E70-2.3 | 2013/2014 | 47.3475 | -70.8615 | 10 E70-2.3 with 64 m hub height, 56 E70-2.3 with 85 m hub height, 43 E82-2.0 with 85 m hub height, 17 E82-2.0 with 98 m hub height between phase 2 and 3 | [564], [565], [825], [831], [832] | ESRI
Quebec | Québec | Seigneurie de Beaupré | 340 | SDB92 | 92 | 92/154 | 2300 | 70 | 85 | Enercon | E70-2.3 | 2013/2014 | 47.3501 | -70.8622 | 10 E70-2.3 with 64 m hub height, 56 E70-2.3 with 85 m hub height, 43 E82-2.0 with 85 m hub height, 17 E82-2.0 with 98 m hub height between phase 2 and 3 | [564], [565], [825], [831], [832] | ESRI
Quebec | Québec | Seigneurie de Beaupré | 340 | SDB93 | 93 | 93/154 | 2300 | 70 | 85 | Enercon | E70-2.3 | 2013/2014 | 47.3527 | -70.8629 | 10 E70-2.3 with 64 m hub height, 56 E70-2.3 with 85 m hub height, 43 E82-2.0 with 85 m hub height, 17 E82-2.0 with 98 m hub height between phase 2 and 3 | [564], [565], [825], [831], [832] | ESRI
Quebec | Québec | Seigneurie de Beaupré | 340 | SDB94 | 94 | 94/154 | 2300 | 70 | 85 | Enercon | E70-2.3 | 2013/2014 | 47.3554 | -70.8645 | 10 E70-2.3 with 64 m hub height, 56 E70-2.3 with 85 m hub height, 43 E82-2.0 with 85 m hub height, 17 E82-2.0 with 98 m hub height between phase 2 and 3 | [564], [565], [825], [831], [832] | ESRI
Quebec | Québec | Seigneurie de Beaupré | 340 | SDB95 | 95 | 95/154 | 2300 | 70 | 85 | Enercon | E70-2.3 | 2013/2014 | 47.3574 | -70.8703 | 10 E70-2.3 with 64 m hub height, 56 E70-2.3 with 85 m hub height, 43 E82-2.0 with 85 m hub height, 17 E82-2.0 with 98 m hub height between phase 2 and 3 | [564], [565], [825], [831], [832] | ESRI
Quebec | Québec | Seigneurie de Beaupré | 340 | SDB96 | 96 | 96/154 | 2000 | 82 | 85 | Enercon | E82-2.0 | 2013/2014 | 47.3542 | -70.8711 | 10 E70-2.3 with 64 m hub height, 56 E70-2.3 with 85 m hub height, 43 E82-2.0 with 85 m hub height, 17 E82-2.0 with 98 m hub height between phase 2 and 3 | [564], [565], [825], [831], [832] | ESRI
Quebec | Québec | Seigneurie de Beaupré | 340 | SDB97 | 97 | 97/154 | 2000 | 82 | 85 | Enercon | E82-2.0 | 2013/2014 | 47.3525 | -70.8753 | 10 E70-2.3 with 64 m hub height, 56 E70-2.3 with 85 m hub height, 43 E82-2.0 with 85 m hub height, 17 E82-2.0 with 98 m hub height between phase 2 and 3 | [564], [565], [825], [831], [832] | ESRI
Quebec | Québec | Seigneurie de Beaupré | 340 | SDB98 | 98 | 98/154 | 2300 | 70 | 85 | Enercon | E70-2.3 | 2013/2014 | 47.3514 | -70.8809 | 10 E70-2.3 with 64 m hub height, 56 E70-2.3 with 85 m hub height, 43 E82-2.0 with 85 m hub height, 17 E82-2.0 with 98 m hub height between phase 2 and 3 | [564], [565], [825], [831], [832] | ESRI
Quebec | Québec | Seigneurie de Beaupré | 340 | SDB99 | 99 | 99/154 | 2300 | 70 | 85 | Enercon | E70-2.3 | 2013/2014 | 47.3578 | -70.8773 | 10 E70-2.3 with 64 m hub height, 56 E70-2.3 with 85 m hub height, 43 E82-2.0 with 85 m hub height, 17 E82-2.0 with 98 m hub height between phase 2 and 3 | [564], [565], [825], [831], [832] | ESRI
Quebec | Québec | Seigneurie de Beaupré | 340 | SDB100 | 100 | 100/154 | 2000 | 82 | 85 | Enercon | E82-2.0 | 2013/2014 | 47.3617 | -70.8716 | 10 E70-2.3 with 64 m hub height, 56 E70-2.3 with 85 m hub height, 43 E82-2.0 with 85 m hub height, 17 E82-2.0 with 98 m hub height between phase 2 and 3 | [564], [565], [825], [831], [832] | ESRI
Quebec | Québec | Seigneurie de Beaupré | 340 | SDB101 | 101 | 101/154 | 2000 | 82 | 85 | Enercon | E82-2.0 | 2013/2014 | 47.3574 | -70.8599 | 10 E70-2.3 with 64 m hub height, 56 E70-2.3 with 85 m hub height, 43 E82-2.0 with 85 m hub height, 17 E82-2.0 with 98 m hub height between phase 2 and 3 | [564], [565], [825], [831], [832] | ESRI
Quebec | Québec | Seigneurie de Beaupré | 340 | SDB102 | 102 | 102/154 | 2300 | 70 | 85 | Enercon | E70-2.3 | 2013/2014 | 47.36 | -70.8577 | 10 E70-2.3 with 64 m hub height, 56 E70-2.3 with 85 m hub height, 43 E82-2.0 with 85 m hub height, 17 E82-2.0 with 98 m hub height between phase 2 and 3 | [564], [565], [825], [831], [832] | ESRI
Quebec | Québec | Seigneurie de Beaupré | 340 | SDB103 | 103 | 103/154 | 2300 | 70 | 85 | Enercon | E70-2.3 | 2013/2014 | 47.3631 | -70.8583 | 10 E70-2.3 with 64 m hub height, 56 E70-2.3 with 85 m hub height, 43 E82-2.0 with 85 m hub height, 17 E82-2.0 with 98 m hub height between phase 2 and 3 | [564], [565], [825], [831], [832] | ESRI
Quebec | Québec | Seigneurie de Beaupré | 340 | SDB104 | 104 | 104/154 | 2300 | 70 | 85 | Enercon | E70-2.3 | 2013/2014 | 47.3649 | -70.8537 | 10 E70-2.3 with 64 m hub height, 56 E70-2.3 with 85 m hub height, 43 E82-2.0 with 85 m hub height, 17 E82-2.0 with 98 m hub height between phase 2 and 3 | [564], [565], [825], [831], [832] | ESRI
Quebec | Québec | Seigneurie de Beaupré | 340 | SDB105 | 105 | 105/154 | 2000 | 82 | 85 | Enercon | E82-2.0 | 2013/2014 | 47.3648 | -70.8466 | 10 E70-2.3 with 64 m hub height, 56 E70-2.3 with 85 m hub height, 43 E82-2.0 with 85 m hub height, 17 E82-2.0 with 98 m hub height between phase 2 and 3 | [564], [565], [825], [831], [832] | ESRI
Quebec | Québec | Seigneurie de Beaupré | 340 | SDB106 | 106 | 106/154 | 2000 | 82 | 85 | Enercon | E82-2.0 | 2013/2014 | 47.3671 | -70.8468 | 10 E70-2.3 with 64 m hub height, 56 E70-2.3 with 85 m hub height, 43 E82-2.0 with 85 m hub height, 17 E82-2.0 with 98 m hub height between phase 2 and 3 | [564], [565], [825], [831], [832] | ESRI
Quebec | Québec | Seigneurie de Beaupré | 340 | SDB107 | 107 | 107/154 | 2000 | 82 | 85 | Enercon | E82-2.0 | 2013/2014 | 47.3693 | -70.8474 | 10 E70-2.3 with 64 m hub height, 56 E70-2.3 with 85 m hub height, 43 E82-2.0 with 85 m hub height, 17 E82-2.0 with 98 m hub height between phase 2 and 3 | [564], [565], [825], [831], [832] | ESRI
Quebec | Québec | Seigneurie de Beaupré | 340 | SDB108 | 108 | 108/154 | 2000 | 82 | 85 | Enercon | E82-2.0 | 2013/2014 | 47.3717 | -70.8465 | 10 E70-2.3 with 64 m hub height, 56 E70-2.3 with 85 m hub height, 43 E82-2.0 with 85 m hub height, 17 E82-2.0 with 98 m hub height between phase 2 and 3 | [564], [565], [825], [831], [832] | ESRI
Quebec | Québec | Seigneurie de Beaupré | 340 | SDB109 | 109 | 109/154 | 2300 | 70 | 85 | Enercon | E70-2.3 | 2013/2014 | 47.3488 | -70.8333 | 10 E70-2.3 with 64 m hub height, 56 E70-2.3 with 85 m hub height, 43 E82-2.0 with 85 m hub height, 17 E82-2.0 with 98 m hub height between phase 2 and 3 | [564], [565], [825], [831], [832] | ESRI
Quebec | Québec | Seigneurie de Beaupré | 340 | SDB110 | 110 | 110/154 | 2300 | 70 | 85 | Enercon | E70-2.3 | 2013/2014 | 47.3468 | -70.8314 | 10 E70-2.3 with 64 m hub height, 56 E70-2.3 with 85 m hub height, 43 E82-2.0 with 85 m hub height, 17 E82-2.0 with 98 m hub height between phase 2 and 3 | [564], [565], [825], [831], [832] | ESRI
Quebec | Québec | Seigneurie de Beaupré | 340 | SDB111 | 111 | 111/154 | 2000 | 82 | 85 | Enercon | E82-2.0 | 2013/2014 | 47.3514 | -70.8329 | 10 E70-2.3 with 64 m hub height, 56 E70-2.3 with 85 m hub height, 43 E82-2.0 with 85 m hub height, 17 E82-2.0 with 98 m hub height between phase 2 and 3 | [564], [565], [825], [831], [832] | ESRI
Quebec | Québec | Seigneurie de Beaupré | 340 | SDB112 | 112 | 112/154 | 2000 | 82 | 85 | Enercon | E82-2.0 | 2013/2014 | 47.351 | -70.8403 | 10 E70-2.3 with 64 m hub height, 56 E70-2.3 with 85 m hub height, 43 E82-2.0 with 85 m hub height, 17 E82-2.0 with 98 m hub height between phase 2 and 3 | [564], [565], [825], [831], [832] | ESRI
Quebec | Québec | Seigneurie de Beaupré | 340 | SDB113 | 113 | 113/154 | 2300 | 70 | 85 | Enercon | E70-2.3 | 2013/2014 | 47.3591 | -70.8094 | 10 E70-2.3 with 64 m hub height, 56 E70-2.3 with 85 m hub height, 43 E82-2.0 with 85 m hub height, 17 E82-2.0 with 98 m hub height between phase 2 and 3 | [564], [565], [825], [831], [832] | ESRI
Quebec | Québec | Seigneurie de Beaupré | 340 | SDB114 | 114 | 114/154 | 2000 | 82 | 85 | Enercon | E82-2.0 | 2013/2014 | 47.3567 | -70.8117 | 10 E70-2.3 with 64 m hub height, 56 E70-2.3 with 85 m hub height, 43 E82-2.0 with 85 m hub height, 17 E82-2.0 with 98 m hub height between phase 2 and 3 | [564], [565], [825], [831], [832] | ESRI
Quebec | Québec | Seigneurie de Beaupré | 340 | SDB115 | 115 | 115/154 | 2000 | 82 | 85 | Enercon | E82-2.0 | 2013/2014 | 47.3552 | -70.8176 | 10 E70-2.3 with 64 m hub height, 56 E70-2.3 with 85 m hub height, 43 E82-2.0 with 85 m hub height, 17 E82-2.0 with 98 m hub height between phase 2 and 3 | [564], [565], [825], [831], [832] | ESRI
Quebec | Québec | Seigneurie de Beaupré | 340 | SDB116 | 116 | 116/154 | 2000 | 82 | 85 | Enercon | E82-2.0 | 2013/2014 | 47.3532 | -70.8203 | 10 E70-2.3 with 64 m hub height, 56 E70-2.3 with 85 m hub height, 43 E82-2.0 with 85 m hub height, 17 E82-2.0 with 98 m hub height between phase 2 and 3 | [564], [565], [825], [831], [832] | ESRI
Quebec | Québec | Seigneurie de Beaupré | 340 | SDB117 | 117 | 117/154 | 2000 | 82 | 85 | Enercon | E82-2.0 | 2013/2014 | 47.3508 | -70.8217 | 10 E70-2.3 with 64 m hub height, 56 E70-2.3 with 85 m hub height, 43 E82-2.0 with 85 m hub height, 17 E82-2.0 with 98 m hub height between phase 2 and 3 | [564], [565], [825], [831], [832] | ESRI
Quebec | Québec | Seigneurie de Beaupré | 340 | SDB118 | 118 | 118/154 | 2000 | 82 | 85 | Enercon | E82-2.0 | 2013/2014 | 47.3485 | -70.8236 | 10 E70-2.3 with 64 m hub height, 56 E70-2.3 with 85 m hub height, 43 E82-2.0 with 85 m hub height, 17 E82-2.0 with 98 m hub height between phase 2 and 3 | [564], [565], [825], [831], [832] | ESRI
Quebec | Québec | Seigneurie de Beaupré | 340 | SDB119 | 119 | 119/154 | 2000 | 82 | 85 | Enercon | E82-2.0 | 2013/2014 | 47.3622 | -70.8241 | 10 E70-2.3 with 64 m hub height, 56 E70-2.3 with 85 m hub height, 43 E82-2.0 with 85 m hub height, 17 E82-2.0 with 98 m hub height between phase 2 and 3 | [564], [565], [825], [831], [832] | ESRI
Quebec | Québec | Seigneurie de Beaupré | 340 | SDB120 | 120 | 120/154 | 2000 | 82 | 85 | Enercon | E82-2.0 | 2013/2014 | 47.3642 | -70.8227 | 10 E70-2.3 with 64 m hub height, 56 E70-2.3 with 85 m hub height, 43 E82-2.0 with 85 m hub height, 17 E82-2.0 with 98 m hub height between phase 2 and 3 | [564], [565], [825], [831], [832] | ESRI
Quebec | Québec | Seigneurie de Beaupré | 340 | SDB121 | 121 | 121/154 | 2000 | 82 | 85 | Enercon | E82-2.0 | 2013/2014 | 47.3632 | -70.8299 | 10 E70-2.3 with 64 m hub height, 56 E70-2.3 with 85 m hub height, 43 E82-2.0 with 85 m hub height, 17 E82-2.0 with 98 m hub height between phase 2 and 3 | [564], [565], [825], [831], [832] | ESRI
Quebec | Québec | Seigneurie de Beaupré | 340 | SDB122 | 122 | 122/154 | 2000 | 82 | 85 | Enercon | E82-2.0 | 2013/2014 | 47.3671 | -70.8309 | 10 E70-2.3 with 64 m hub height, 56 E70-2.3 with 85 m hub height, 43 E82-2.0 with 85 m hub height, 17 E82-2.0 with 98 m hub height between phase 2 and 3 | [564], [565], [825], [831], [832] | ESRI
Quebec | Québec | Seigneurie de Beaupré | 340 | SDB123 | 123 | 123/154 | 2000 | 82 | 85 | Enercon | E82-2.0 | 2013/2014 | 47.3721 | -70.8326 | 10 E70-2.3 with 64 m hub height, 56 E70-2.3 with 85 m hub height, 43 E82-2.0 with 85 m hub height, 17 E82-2.0 with 98 m hub height between phase 2 and 3 | [564], [565], [825], [831], [832] | ESRI
Quebec | Québec | Seigneurie de Beaupré | 340 | SDB124 | 124 | 124/154 | 2300 | 70 | 85 | Enercon | E70-2.3 | 2013/2014 | 47.4152 | -70.8679 | 10 E70-2.3 with 64 m hub height, 56 E70-2.3 with 85 m hub height, 43 E82-2.0 with 85 m hub height, 17 E82-2.0 with 98 m hub height between phase 2 and 3 | [564], [565], [825], [831], [832] | ESRI
Quebec | Québec | Seigneurie de Beaupré | 340 | SDB125 | 125 | 125/154 | 2000 | 82 | 85 | Enercon | E82-2.0 | 2013/2014 | 47.4115 | -70.8649 | 10 E70-2.3 with 64 m hub height, 56 E70-2.3 with 85 m hub height, 43 E82-2.0 with 85 m hub height, 17 E82-2.0 with 98 m hub height between phase 2 and 3 | [564], [565], [825], [831], [832] | ESRI
Quebec | Québec | Seigneurie de Beaupré | 340 | SDB126 | 126 | 126/154 | 2000 | 82 | 85 | Enercon | E82-2.0 | 2013/2014 | 47.4091 | -70.8647 | 10 E70-2.3 with 64 m hub height, 56 E70-2.3 with 85 m hub height, 43 E82-2.0 with 85 m hub height, 17 E82-2.0 with 98 m hub height between phase 2 and 3 | [564], [565], [825], [831], [832] | ESRI
Quebec | Québec | Seigneurie de Beaupré | 340 | SDB127 | 127 | 127/154 | 2000 | 82 | 85 | Enercon | E82-2.0 | 2013/2014 | 47.4052 | -70.8673 | 10 E70-2.3 with 64 m hub height, 56 E70-2.3 with 85 m hub height, 43 E82-2.0 with 85 m hub height, 17 E82-2.0 with 98 m hub height between phase 2 and 3 | [564], [565], [825], [831], [832] | ESRI
Quebec | Québec | Seigneurie de Beaupré | 340 | SDB128 | 128 | 128/154 | 2300 | 70 | 85 | Enercon | E70-2.3 | 2013/2014 | 47.3988 | -70.8717 | 10 E70-2.3 with 64 m hub height, 56 E70-2.3 with 85 m hub height, 43 E82-2.0 with 85 m hub height, 17 E82-2.0 with 98 m hub height between phase 2 and 3 | [564], [565], [825], [831], [832] | ESRI
Quebec | Québec | Seigneurie de Beaupré | 340 | SDB129 | 129 | 129/154 | 2300 | 70 | 85 | Enercon | E70-2.3 | 2013/2014 | 47.401 | -70.87 | 10 E70-2.3 with 64 m hub height, 56 E70-2.3 with 85 m hub height, 43 E82-2.0 with 85 m hub height, 17 E82-2.0 with 98 m hub height between phase 2 and 3 | [564], [565], [825], [831], [832] | ESRI
Quebec | Québec | Seigneurie de Beaupré | 340 | SDB130 | 130 | 130/154 | 2300 | 70 | 85 | Enercon | E70-2.3 | 2013/2014 | 47.4023 | -70.8656 | 10 E70-2.3 with 64 m hub height, 56 E70-2.3 with 85 m hub height, 43 E82-2.0 with 85 m hub height, 17 E82-2.0 with 98 m hub height between phase 2 and 3 | [564], [565], [825], [831], [832] | ESRI
Quebec | Québec | Seigneurie de Beaupré | 340 | SDB131 | 131 | 131/154 | 2300 | 70 | 85 | Enercon | E70-2.3 | 2013/2014 | 47.3996 | -70.8626 | 10 E70-2.3 with 64 m hub height, 56 E70-2.3 with 85 m hub height, 43 E82-2.0 with 85 m hub height, 17 E82-2.0 with 98 m hub height between phase 2 and 3 | [564], [565], [825], [831], [832] | ESRI
Quebec | Québec | Seigneurie de Beaupré | 340 | SDB132 | 132 | 132/154 | 2300 | 70 | 85 | Enercon | E70-2.3 | 2013/2014 | 47.3984 | -70.8552 | 10 E70-2.3 with 64 m hub height, 56 E70-2.3 with 85 m hub height, 43 E82-2.0 with 85 m hub height, 17 E82-2.0 with 98 m hub height between phase 2 and 3 | [564], [565], [825], [831], [832] | ESRI
Quebec | Québec | Seigneurie de Beaupré | 340 | SDB133 | 133 | 133/154 | 2000 | 82 | 85 | Enercon | E82-2.0 | 2013/2014 | 47.3962 | -70.8524 | 10 E70-2.3 with 64 m hub height, 56 E70-2.3 with 85 m hub height, 43 E82-2.0 with 85 m hub height, 17 E82-2.0 with 98 m hub height between phase 2 and 3 | [564], [565], [825], [831], [832] | ESRI
Quebec | Québec | Seigneurie de Beaupré | 340 | SDB134 | 134 | 134/154 | 2300 | 70 | 85 | Enercon | E70-2.3 | 2013/2014 | 47.394 | -70.8492 | 10 E70-2.3 with 64 m hub height, 56 E70-2.3 with 85 m hub height, 43 E82-2.0 with 85 m hub height, 17 E82-2.0 with 98 m hub height between phase 2 and 3 | [564], [565], [825], [831], [832] | ESRI
Quebec | Québec | Seigneurie de Beaupré | 340 | SDB135 | 135 | 135/154 | 2300 | 70 | 85 | Enercon | E70-2.3 | 2013/2014 | 47.3919 | -70.8475 | 10 E70-2.3 with 64 m hub height, 56 E70-2.3 with 85 m hub height, 43 E82-2.0 with 85 m hub height, 17 E82-2.0 with 98 m hub height between phase 2 and 3 | [564], [565], [825], [831], [832] | ESRI
Quebec | Québec | Seigneurie de Beaupré | 340 | SDB136 | 136 | 136/154 | 2300 | 70 | 85 | Enercon | E70-2.3 | 2013/2014 | 47.3897 | -70.8457 | 10 E70-2.3 with 64 m hub height, 56 E70-2.3 with 85 m hub height, 43 E82-2.0 with 85 m hub height, 17 E82-2.0 with 98 m hub height between phase 2 and 3 | [564], [565], [825], [831], [832] | ESRI
Quebec | Québec | Seigneurie de Beaupré | 340 | SDB137 | 137 | 137/154 | 2300 | 70 | 85 | Enercon | E70-2.3 | 2013/2014 | 47.3874 | -70.8446 | 10 E70-2.3 with 64 m hub height, 56 E70-2.3 with 85 m hub height, 43 E82-2.0 with 85 m hub height, 17 E82-2.0 with 98 m hub height between phase 2 and 3 | [564], [565], [825], [831], [832] | ESRI
Quebec | Québec | Seigneurie de Beaupré | 340 | SDB138 | 138 | 138/154 | 2000 | 82 | 85 | Enercon | E82-2.0 | 2013/2014 | 47.3862 | -70.8505 | 10 E70-2.3 with 64 m hub height, 56 E70-2.3 with 85 m hub height, 43 E82-2.0 with 85 m hub height, 17 E82-2.0 with 98 m hub height between phase 2 and 3 | [564], [565], [825], [831], [832] | ESRI
Quebec | Québec | Seigneurie de Beaupré | 340 | SDB139 | 139 | 139/154 | 2000 | 82 | 85 | Enercon | E82-2.0 | 2013/2014 | 47.379 | -70.8521 | 10 E70-2.3 with 64 m hub height, 56 E70-2.3 with 85 m hub height, 43 E82-2.0 with 85 m hub height, 17 E82-2.0 with 98 m hub height between phase 2 and 3 | [564], [565], [825], [831], [832] | ESRI
Quebec | Québec | Seigneurie de Beaupré | 340 | SDB140 | 140 | 140/154 | 2000 | 82 | 85 | Enercon | E82-2.0 | 2013/2014 | 47.3765 | -70.8501 | 10 E70-2.3 with 64 m hub height, 56 E70-2.3 with 85 m hub height, 43 E82-2.0 with 85 m hub height, 17 E82-2.0 with 98 m hub height between phase 2 and 3 | [564], [565], [825], [831], [832] | ESRI
Quebec | Québec | Seigneurie de Beaupré | 340 | SDB141 | 141 | 141/154 | 2300 | 70 | 85 | Enercon | E70-2.3 | 2013/2014 | 47.374 | -70.8479 | 10 E70-2.3 with 64 m hub height, 56 E70-2.3 with 85 m hub height, 43 E82-2.0 with 85 m hub height, 17 E82-2.0 with 98 m hub height between phase 2 and 3 | [564], [565], [825], [831], [832] | ESRI
Quebec | Québec | Seigneurie de Beaupré | 340 | SDB142 | 142 | 142/154 | 2000 | 82 | 85 | Enercon | E82-2.0 | 2013/2014 | 47.3945 | -70.877 | 10 E70-2.3 with 64 m hub height, 56 E70-2.3 with 85 m hub height, 43 E82-2.0 with 85 m hub height, 17 E82-2.0 with 98 m hub height between phase 2 and 3 | [564], [565], [825], [831], [832] | ESRI
Quebec | Québec | Seigneurie de Beaupré | 340 | SDB143 | 143 | 143/154 | 2000 | 82 | 85 | Enercon | E82-2.0 | 2013/2014 | 47.3861 | -70.8867 | 10 E70-2.3 with 64 m hub height, 56 E70-2.3 with 85 m hub height, 43 E82-2.0 with 85 m hub height, 17 E82-2.0 with 98 m hub height between phase 2 and 3 | [564], [565], [825], [831], [832] | ESRI
Quebec | Québec | Seigneurie de Beaupré | 340 | SDB144 | 144 | 144/154 | 2000 | 82 | 85 | Enercon | E82-2.0 | 2013/2014 | 47.3838 | -70.8842 | 10 E70-2.3 with 64 m hub height, 56 E70-2.3 with 85 m hub height, 43 E82-2.0 with 85 m hub height, 17 E82-2.0 with 98 m hub height between phase 2 and 3 | [564], [565], [825], [831], [832] | ESRI
Quebec | Québec | Seigneurie de Beaupré | 340 | SDB145 | 145 | 145/154 | 2000 | 82 | 85 | Enercon | E82-2.0 | 2013/2014 | 47.3815 | -70.8834 | 10 E70-2.3 with 64 m hub height, 56 E70-2.3 with 85 m hub height, 43 E82-2.0 with 85 m hub height, 17 E82-2.0 with 98 m hub height between phase 2 and 3 | [564], [565], [825], [831], [832] | ESRI
Quebec | Québec | Seigneurie de Beaupré | 340 | SDB146 | 146 | 146/154 | 2000 | 82 | 85 | Enercon | E82-2.0 | 2013/2014 | 47.3792 | -70.8834 | 10 E70-2.3 with 64 m hub height, 56 E70-2.3 with 85 m hub height, 43 E82-2.0 with 85 m hub height, 17 E82-2.0 with 98 m hub height between phase 2 and 3 | [564], [565], [825], [831], [832] | ESRI
Quebec | Québec | Seigneurie de Beaupré | 340 | SDB147 | 147 | 147/154 | 2000 | 82 | 85 | Enercon | E82-2.0 | 2013/2014 | 47.3771 | -70.8841 | 10 E70-2.3 with 64 m hub height, 56 E70-2.3 with 85 m hub height, 43 E82-2.0 with 85 m hub height, 17 E82-2.0 with 98 m hub height between phase 2 and 3 | [564], [565], [825], [831], [832] | ESRI
Quebec | Québec | Seigneurie de Beaupré | 340 | SDB148 | 148 | 148/154 | 2000 | 82 | 85 | Enercon | E82-2.0 | 2013/2014 | 47.3749 | -70.8847 | 10 E70-2.3 with 64 m hub height, 56 E70-2.3 with 85 m hub height, 43 E82-2.0 with 85 m hub height, 17 E82-2.0 with 98 m hub height between phase 2 and 3 | [564], [565], [825], [831], [832] | ESRI
Quebec | Québec | Seigneurie de Beaupré | 340 | SDB149 | 149 | 149/154 | 2000 | 82 | 85 | Enercon | E82-2.0 | 2013/2014 | 47.3724 | -70.8854 | 10 E70-2.3 with 64 m hub height, 56 E70-2.3 with 85 m hub height, 43 E82-2.0 with 85 m hub height, 17 E82-2.0 with 98 m hub height between phase 2 and 3 | [564], [565], [825], [831], [832] | ESRI
Quebec | Québec | Seigneurie de Beaupré | 340 | SDB150 | 150 | 150/154 | 2000 | 82 | 85 | Enercon | E82-2.0 | 2013/2014 | 47.3708 | -70.8778 | 10 E70-2.3 with 64 m hub height, 56 E70-2.3 with 85 m hub height, 43 E82-2.0 with 85 m hub height, 17 E82-2.0 with 98 m hub height between phase 2 and 3 | [564], [565], [825], [831], [832] | ESRI
Quebec | Québec | Seigneurie de Beaupré | 340 | SDB151 | 151 | 151/154 | 2300 | 70 | 85 | Enercon | E70-2.3 | 2013/2014 | 47.3716 | -70.87 | 10 E70-2.3 with 64 m hub height, 56 E70-2.3 with 85 m hub height, 43 E82-2.0 with 85 m hub height, 17 E82-2.0 with 98 m hub height between phase 2 and 3 | [564], [565], [825], [831], [832] | ESRI
Quebec | Québec | Seigneurie de Beaupré | 340 | SDB152 | 152 | 152/154 | 2300 | 70 | 85 | Enercon | E70-2.3 | 2013/2014 | 47.3687 | -70.8738 | 10 E70-2.3 with 64 m hub height, 56 E70-2.3 with 85 m hub height, 43 E82-2.0 with 85 m hub height, 17 E82-2.0 with 98 m hub height between phase 2 and 3 | [564], [565], [825], [831], [832] | ESRI
Quebec | Québec | Seigneurie de Beaupré | 340 | SDB153 | 153 | 153/154 | 2000 | 82 | 85 | Enercon | E82-2.0 | 2013/2014 | 47.3749 | -70.8725 | 10 E70-2.3 with 64 m hub height, 56 E70-2.3 with 85 m hub height, 43 E82-2.0 with 85 m hub height, 17 E82-2.0 with 98 m hub height between phase 2 and 3 | [564], [565], [825], [831], [832] | ESRI
Quebec | Québec | Seigneurie de Beaupré | 340 | SDB154 | 154 | 154/154 | 2000 | 82 | 85 | Enercon | E82-2.0 | 2013/2014 | 47.3848 | -70.8715 | 10 E70-2.3 with 64 m hub height, 56 E70-2.3 with 85 m hub height, 43 E82-2.0 with 85 m hub height, 17 E82-2.0 with 98 m hub height between phase 2 and 3 | [564], [565], [825], [831], [832] | ESRI
Quebec | Québec | SNEEC | 4.1 | SNC1 | 1 | 1/2 | 2050 | 92.5 | 80 | Senvion | MM92 CCV | 2010 | 48.9867 | -64.4552 |  | [575], [576], [577], [578] | ESRI
Quebec | Québec | SNEEC | 4.1 | SNC2 | 2 | 2/2 | 2050 | 92.5 | 80 | Senvion | MM92 CCV | 2010 | 48.9891 | -64.4505 |  | [575], [576], [577], [578] | ESRI
Quebec | Québec | Témiscouata | 75.2 | TTA1 | 1 | 1/32 | 2350 | 92 | 85 | Enercon | E92-2.35 | 2014/2015 | 47.5976 | -69.1448 |  | [650], [651] | ESRI
Quebec | Québec | Témiscouata | 75.2 | TTA2 | 2 | 2/32 | 2350 | 92 | 85 | Enercon | E92-2.35 | 2014/2015 | 47.5998 | -69.1455 |  | [650], [651] | ESRI
Quebec | Québec | Témiscouata | 75.2 | TTA3 | 3 | 3/32 | 2350 | 92 | 85 | Enercon | E92-2.35 | 2014/2015 | 47.6021 | -69.1457 |  | [650], [651] | ESRI
Quebec | Québec | Témiscouata | 75.2 | TTA4 | 4 | 4/32 | 2350 | 92 | 85 | Enercon | E92-2.35 | 2014/2015 | 47.6045 | -69.1473 |  | [650], [651] | ESRI
Quebec | Québec | Témiscouata | 75.2 | TTA5 | 5 | 5/32 | 2350 | 92 | 85 | Enercon | E92-2.35 | 2014/2015 | 47.6053 | -69.1558 |  | [650], [651] | ESRI
Quebec | Québec | Témiscouata | 75.2 | TTA6 | 6 | 6/32 | 2350 | 92 | 85 | Enercon | E92-2.35 | 2014/2015 | 47.6074 | -69.1541 |  | [650], [651] | ESRI
Quebec | Québec | Témiscouata | 75.2 | TTA7 | 7 | 7/32 | 2350 | 92 | 85 | Enercon | E92-2.35 | 2014/2015 | 47.604 | -69.1625 |  | [650], [651] | ESRI
Quebec | Québec | Témiscouata | 75.2 | TTA8 | 8 | 8/32 | 2350 | 92 | 85 | Enercon | E92-2.35 | 2014/2015 | 47.6225 | -69.1241 |  | [650], [651] | ESRI
Quebec | Québec | Témiscouata | 75.2 | TTA9 | 9 | 9/32 | 2350 | 92 | 85 | Enercon | E92-2.35 | 2014/2015 | 47.6257 | -69.1213 |  | [650], [651] | ESRI
Quebec | Québec | Témiscouata | 75.2 | TTA10 | 10 | 10/32 | 2350 | 92 | 85 | Enercon | E92-2.35 | 2014/2015 | 47.6283 | -69.1202 |  | [650], [651] | ESRI
Quebec | Québec | Témiscouata | 75.2 | TTA11 | 11 | 11/32 | 2350 | 92 | 85 | Enercon | E92-2.35 | 2014/2015 | 47.6244 | -69.1135 |  | [650], [651] | ESRI
Quebec | Québec | Témiscouata | 75.2 | TTA12 | 12 | 12/32 | 2350 | 92 | 85 | Enercon | E92-2.35 | 2014/2015 | 47.6262 | -69.1118 |  | [650], [651] | ESRI
Quebec | Québec | Témiscouata | 75.2 | TTA13 | 13 | 13/32 | 2350 | 92 | 85 | Enercon | E92-2.35 | 2014/2015 | 47.6285 | -69.1113 |  | [650], [651] | ESRI
Quebec | Québec | Témiscouata | 75.2 | TTA14 | 14 | 14/32 | 2350 | 92 | 85 | Enercon | E92-2.35 | 2014/2015 | 47.6309 | -69.1094 |  | [650], [651] | ESRI
Quebec | Québec | Témiscouata | 75.2 | TTA15 | 15 | 15/32 | 2350 | 92 | 85 | Enercon | E92-2.35 | 2014/2015 | 47.6331 | -69.1108 |  | [650], [651] | ESRI
Quebec | Québec | Témiscouata | 75.2 | TTA16 | 16 | 16/32 | 2350 | 92 | 85 | Enercon | E92-2.35 | 2014/2015 | 47.642 | -69.1132 |  | [650], [651] | ESRI
Quebec | Québec | Témiscouata | 75.2 | TTA17 | 17 | 17/32 | 2350 | 92 | 85 | Enercon | E92-2.35 | 2014/2015 | 47.6444 | -69.1128 |  | [650], [651] | ESRI
Quebec | Québec | Témiscouata | 75.2 | TTA18 | 18 | 18/32 | 2350 | 92 | 85 | Enercon | E92-2.35 | 2014/2015 | 47.6428 | -69.1054 |  | [650], [651] | ESRI
Quebec | Québec | Témiscouata | 75.2 | TTA19 | 19 | 19/32 | 2350 | 92 | 85 | Enercon | E92-2.35 | 2014/2015 | 47.6465 | -69.1082 |  | [650], [651] | ESRI
Quebec | Québec | Témiscouata | 75.2 | TTA20 | 20 | 20/32 | 2350 | 92 | 85 | Enercon | E92-2.35 | 2014/2015 | 47.6387 | -69.1011 |  | [650], [651] | ESRI
Quebec | Québec | Témiscouata | 75.2 | TTA21 | 21 | 21/32 | 2350 | 92 | 85 | Enercon | E92-2.35 | 2014/2015 | 47.6403 | -69.0986 |  | [650], [651] | ESRI
Quebec | Québec | Témiscouata | 75.2 | TTA22 | 22 | 22/32 | 2350 | 92 | 85 | Enercon | E92-2.35 | 2014/2015 | 47.643 | -69.0961 |  | [650], [651] | ESRI
Quebec | Québec | Témiscouata | 75.2 | TTA23 | 23 | 23/32 | 2350 | 92 | 85 | Enercon | E92-2.35 | 2014/2015 | 47.6454 | -69.099 |  | [650], [651] | ESRI
Quebec | Québec | Témiscouata | 75.2 | TTA24 | 24 | 24/32 | 2350 | 92 | 85 | Enercon | E92-2.35 | 2014/2015 | 47.6476 | -69.0989 |  | [650], [651] | ESRI
Quebec | Québec | Témiscouata | 75.2 | TTA25 | 25 | 25/32 | 2350 | 92 | 85 | Enercon | E92-2.35 | 2014/2015 | 47.6495 | -69.0969 |  | [650], [651] | ESRI
Quebec | Québec | Témiscouata | 75.2 | TTA26 | 26 | 26/32 | 2350 | 92 | 85 | Enercon | E92-2.35 | 2014/2015 | 47.653 | -69.0975 |  | [650], [651] | ESRI
Quebec | Québec | Témiscouata | 75.2 | TTA27 | 27 | 27/32 | 2350 | 92 | 85 | Enercon | E92-2.35 | 2014/2015 | 47.6505 | -69.1042 |  | [650], [651] | ESRI
Quebec | Québec | Témiscouata | 75.2 | TTA28 | 28 | 28/32 | 2350 | 92 | 85 | Enercon | E92-2.35 | 2014/2015 | 47.6528 | -69.1045 |  | [650], [651] | ESRI
Quebec | Québec | Témiscouata | 75.2 | TTA29 | 29 | 29/32 | 2350 | 92 | 85 | Enercon | E92-2.35 | 2014/2015 | 47.6549 | -69.1017 |  | [650], [651] | ESRI
Quebec | Québec | Témiscouata | 75.2 | TTA30 | 30 | 30/32 | 2350 | 92 | 85 | Enercon | E92-2.35 | 2014/2015 | 47.6576 | -69.0989 |  | [650], [651] | ESRI
Quebec | Québec | Témiscouata | 75.2 | TTA31 | 31 | 31/32 | 2350 | 92 | 85 | Enercon | E92-2.35 | 2014/2015 | 47.6598 | -69.0964 |  | [650], [651] | ESRI
Quebec | Québec | Témiscouata | 75.2 | TTA32 | 32 | 32/32 | 2350 | 92 | 85 | Enercon | E92-2.35 | 2014/2015 | 47.6616 | -69.0936 |  | [650], [651] | ESRI
Quebec | Québec | Vents du Kempt | 101.05 | VDK1 | 1 | 1/43 | 2350 | 92 | 98 | Enercon | E92-2.35 | 2014 | 48.3227 | -67.1812 |  | [670], [671] | ESRI
Quebec | Québec | Vents du Kempt | 101.05 | VDK2 | 2 | 2/43 | 2350 | 92 | 98 | Enercon | E92-2.35 | 2014 | 48.324 | -67.1785 |  | [670], [671] | ESRI
Quebec | Québec | Vents du Kempt | 101.05 | VDK3 | 3 | 3/43 | 2350 | 92 | 98 | Enercon | E92-2.35 | 2014 | 48.3253 | -67.1758 |  | [670], [671] | ESRI
Quebec | Québec | Vents du Kempt | 101.05 | VDK4 | 4 | 4/43 | 2350 | 92 | 98 | Enercon | E92-2.35 | 2014 | 48.3255 | -67.1718 |  | [670], [671] | ESRI
Quebec | Québec | Vents du Kempt | 101.05 | VDK5 | 5 | 5/43 | 2350 | 92 | 98 | Enercon | E92-2.35 | 2014 | 48.3308 | -67.1675 |  | [670], [671] | ESRI
Quebec | Québec | Vents du Kempt | 101.05 | VDK6 | 6 | 6/43 | 2350 | 92 | 98 | Enercon | E92-2.35 | 2014 | 48.3333 | -67.1652 |  | [670], [671] | ESRI
Quebec | Québec | Vents du Kempt | 101.05 | VDK7 | 7 | 7/43 | 2350 | 92 | 98 | Enercon | E92-2.35 | 2014 | 48.3267 | -67.1645 |  | [670], [671] | ESRI
Quebec | Québec | Vents du Kempt | 101.05 | VDK8 | 8 | 8/43 | 2350 | 92 | 98 | Enercon | E92-2.35 | 2014 | 48.3289 | -67.1627 |  | [670], [671] | ESRI
Quebec | Québec | Vents du Kempt | 101.05 | VDK9 | 9 | 9/43 | 2350 | 92 | 98 | Enercon | E92-2.35 | 2014 | 48.3295 | -67.1592 |  | [670], [671] | ESRI
Quebec | Québec | Vents du Kempt | 101.05 | VDK10 | 10 | 10/43 | 2350 | 92 | 98 | Enercon | E92-2.35 | 2014 | 48.33 | -67.1557 |  | [670], [671] | ESRI
Quebec | Québec | Vents du Kempt | 101.05 | VDK11 | 11 | 11/43 | 2350 | 92 | 98 | Enercon | E92-2.35 | 2014 | 48.3309 | -67.1491 |  | [670], [671] | ESRI
Quebec | Québec | Vents du Kempt | 101.05 | VDK12 | 12 | 12/43 | 2350 | 92 | 98 | Enercon | E92-2.35 | 2014 | 48.3316 | -67.1458 |  | [670], [671] | ESRI
Quebec | Québec | Vents du Kempt | 101.05 | VDK13 | 13 | 13/43 | 2350 | 92 | 98 | Enercon | E92-2.35 | 2014 | 48.3414 | -67.1307 |  | [670], [671] | ESRI
Quebec | Québec | Vents du Kempt | 101.05 | VDK14 | 14 | 14/43 | 2350 | 92 | 98 | Enercon | E92-2.35 | 2014 | 48.3426 | -67.1274 |  | [670], [671] | ESRI
Quebec | Québec | Vents du Kempt | 101.05 | VDK15 | 15 | 15/43 | 2350 | 92 | 98 | Enercon | E92-2.35 | 2014 | 48.3439 | -67.1248 |  | [670], [671] | ESRI
Quebec | Québec | Vents du Kempt | 101.05 | VDK16 | 16 | 16/43 | 2350 | 92 | 98 | Enercon | E92-2.35 | 2014 | 48.3443 | -67.121 |  | [670], [671] | ESRI
Quebec | Québec | Vents du Kempt | 101.05 | VDK17 | 17 | 17/43 | 2350 | 92 | 98 | Enercon | E92-2.35 | 2014 | 48.3384 | -67.1302 |  | [670], [671] | ESRI
Quebec | Québec | Vents du Kempt | 101.05 | VDK18 | 18 | 18/43 | 2350 | 92 | 98 | Enercon | E92-2.35 | 2014 | 48.3389 | -67.1264 |  | [670], [671] | ESRI
Quebec | Québec | Vents du Kempt | 101.05 | VDK19 | 19 | 19/43 | 2350 | 92 | 98 | Enercon | E92-2.35 | 2014 | 48.3009 | -67.1431 |  | [670], [671] | ESRI
Quebec | Québec | Vents du Kempt | 101.05 | VDK20 | 20 | 20/43 | 2350 | 92 | 98 | Enercon | E92-2.35 | 2014 | 48.298 | -67.1447 |  | [670], [671] | ESRI
Quebec | Québec | Vents du Kempt | 101.05 | VDK21 | 21 | 21/43 | 2350 | 92 | 98 | Enercon | E92-2.35 | 2014 | 48.2978 | -67.1405 |  | [670], [671] | ESRI
Quebec | Québec | Vents du Kempt | 101.05 | VDK22 | 22 | 22/43 | 2350 | 92 | 98 | Enercon | E92-2.35 | 2014 | 48.2924 | -67.1168 |  | [670], [671] | ESRI
Quebec | Québec | Vents du Kempt | 101.05 | VDK23 | 23 | 23/43 | 2350 | 92 | 98 | Enercon | E92-2.35 | 2014 | 48.2894 | -67.1161 |  | [670], [671] | ESRI
Quebec | Québec | Vents du Kempt | 101.05 | VDK24 | 24 | 24/43 | 2350 | 92 | 98 | Enercon | E92-2.35 | 2014 | 48.291 | -67.1121 |  | [670], [671] | ESRI
Quebec | Québec | Vents du Kempt | 101.05 | VDK25 | 25 | 25/43 | 2350 | 92 | 98 | Enercon | E92-2.35 | 2014 | 48.2931 | -67.1106 |  | [670], [671] | ESRI
Quebec | Québec | Vents du Kempt | 101.05 | VDK26 | 26 | 26/43 | 2350 | 92 | 98 | Enercon | E92-2.35 | 2014 | 48.2925 | -67.1062 |  | [670], [671] | ESRI
Quebec | Québec | Vents du Kempt | 101.05 | VDK27 | 27 | 27/43 | 2350 | 92 | 98 | Enercon | E92-2.35 | 2014 | 48.2927 | -67.1021 |  | [670], [671] | ESRI
Quebec | Québec | Vents du Kempt | 101.05 | VDK28 | 28 | 28/43 | 2350 | 92 | 98 | Enercon | E92-2.35 | 2014 | 48.2998 | -67.0903 |  | [670], [671] | ESRI
Quebec | Québec | Vents du Kempt | 101.05 | VDK29 | 29 | 29/43 | 2350 | 92 | 98 | Enercon | E92-2.35 | 2014 | 48.3007 | -67.0864 |  | [670], [671] | ESRI
Quebec | Québec | Vents du Kempt | 101.05 | VDK30 | 30 | 30/43 | 2350 | 92 | 98 | Enercon | E92-2.35 | 2014 | 48.3026 | -67.0847 |  | [670], [671] | ESRI
Quebec | Québec | Vents du Kempt | 101.05 | VDK31 | 31 | 31/43 | 2350 | 92 | 98 | Enercon | E92-2.35 | 2014 | 48.3051 | -67.0801 |  | [670], [671] | ESRI
Quebec | Québec | Vents du Kempt | 101.05 | VDK32 | 32 | 32/43 | 2350 | 92 | 98 | Enercon | E92-2.35 | 2014 | 48.3058 | -67.0757 |  | [670], [671] | ESRI
Quebec | Québec | Vents du Kempt | 101.05 | VDK33 | 33 | 33/43 | 2350 | 92 | 98 | Enercon | E92-2.35 | 2014 | 48.3051 | -67.0709 |  | [670], [671] | ESRI
Quebec | Québec | Vents du Kempt | 101.05 | VDK34 | 34 | 34/43 | 2350 | 92 | 98 | Enercon | E92-2.35 | 2014 | 48.3011 | -67.0712 |  | [670], [671] | ESRI
Quebec | Québec | Vents du Kempt | 101.05 | VDK35 | 35 | 35/43 | 2350 | 92 | 98 | Enercon | E92-2.35 | 2014 | 48.293 | -67.0704 |  | [670], [671] | ESRI
Quebec | Québec | Vents du Kempt | 101.05 | VDK36 | 36 | 36/43 | 2350 | 92 | 98 | Enercon | E92-2.35 | 2014 | 48.2936 | -67.0668 |  | [670], [671] | ESRI
Quebec | Québec | Vents du Kempt | 101.05 | VDK37 | 37 | 37/43 | 2350 | 92 | 98 | Enercon | E92-2.35 | 2014 | 48.2954 | -67.0597 |  | [670], [671] | ESRI
Quebec | Québec | Vents du Kempt | 101.05 | VDK38 | 38 | 38/43 | 2350 | 92 | 98 | Enercon | E92-2.35 | 2014 | 48.3189 | -67.0608 |  | [670], [671] | ESRI
Quebec | Québec | Vents du Kempt | 101.05 | VDK39 | 39 | 39/43 | 2350 | 92 | 98 | Enercon | E92-2.35 | 2014 | 48.3249 | -67.0583 |  | [670], [671] | ESRI
Quebec | Québec | Vents du Kempt | 101.05 | VDK40 | 40 | 40/43 | 2350 | 92 | 98 | Enercon | E92-2.35 | 2014 | 48.326 | -67.0549 |  | [670], [671] | ESRI
Quebec | Québec | Vents du Kempt | 101.05 | VDK41 | 41 | 41/43 | 2350 | 92 | 98 | Enercon | E92-2.35 | 2014 | 48.3234 | -67.0488 |  | [670], [671] | ESRI
Quebec | Québec | Vents du Kempt | 101.05 | VDK42 | 42 | 42/43 | 2350 | 92 | 98 | Enercon | E92-2.35 | 2014 | 48.3249 | -67.046 |  | [670], [671] | ESRI
Quebec | Québec | Vents du Kempt | 101.05 | VDK43 | 43 | 43/43 | 2350 | 92 | 98 | Enercon | E92-2.35 | 2014 | 48.3245 | -67.0415 |  | [670], [671] | ESRI
Quebec | Québec | Viger-Denonville | 24.6 | VDE1 | 1 | 1/12 | 2050 | 92.5 | 100 | Senvion | MM92 | 2013 | 47.9295 | -69.2052 |  | [672], [673], [674], [675] | ESRI
Quebec | Québec | Viger-Denonville | 24.6 | VDE2 | 2 | 2/12 | 2050 | 92.5 | 100 | Senvion | MM92 | 2013 | 47.9271 | -69.2085 |  | [672], [673], [674], [675] | ESRI
Quebec | Québec | Viger-Denonville | 24.6 | VDE3 | 3 | 3/12 | 2050 | 92.5 | 100 | Senvion | MM92 | 2013 | 47.9227 | -69.2098 |  | [672], [673], [674], [675] | ESRI
Quebec | Québec | Viger-Denonville | 24.6 | VDE4 | 4 | 4/12 | 2050 | 92.5 | 100 | Senvion | MM92 | 2013 | 47.9252 | -69.2186 |  | [672], [673], [674], [675] | ESRI
Quebec | Québec | Viger-Denonville | 24.6 | VDE5 | 5 | 5/12 | 2050 | 92.5 | 100 | Senvion | MM92 | 2013 | 47.9209 | -69.217 |  | [672], [673], [674], [675] | ESRI
Quebec | Québec | Viger-Denonville | 24.6 | VDE6 | 6 | 6/12 | 2050 | 92.5 | 100 | Senvion | MM92 | 2013 | 47.92 | -69.2226 |  | [672], [673], [674], [675] | ESRI
Quebec | Québec | Viger-Denonville | 24.6 | VDE7 | 7 | 7/12 | 2050 | 92.5 | 100 | Senvion | MM92 | 2013 | 47.9184 | -69.2266 |  | [672], [673], [674], [675] | ESRI
Quebec | Québec | Viger-Denonville | 24.6 | VDE8 | 8 | 8/12 | 2050 | 92.5 | 100 | Senvion | MM92 | 2013 | 47.915 | -69.215 |  | [672], [673], [674], [675] | ESRI
Quebec | Québec | Viger-Denonville | 24.6 | VDE9 | 9 | 9/12 | 2050 | 92.5 | 100 | Senvion | MM92 | 2013 | 47.9165 | -69.2326 |  | [672], [673], [674], [675] | ESRI
Quebec | Québec | Viger-Denonville | 24.6 | VDE10 | 10 | 10/12 | 2050 | 92.5 | 100 | Senvion | MM92 | 2013 | 47.9135 | -69.2306 |  | [672], [673], [674], [675] | ESRI
Quebec | Québec | Viger-Denonville | 24.6 | VDE11 | 11 | 11/12 | 2050 | 92.5 | 100 | Senvion | MM92 | 2013 | 47.9107 | -69.2313 |  | [672], [673], [674], [675] | ESRI
Quebec | Québec | Viger-Denonville | 24.6 | VDE12 | 12 | 12/12 | 2050 | 92.5 | 100 | Senvion | MM92 | 2013 | 47.9106 | -69.2362 |  | [672], [673], [674], [675] | ESRI
Saskatchewan | Saskatchewan | Blue Hill Wind Project | 175 | BHW1 | 1 | 1/35 | 5000 | 145 | 90 | Siemens-Gamesa | SG 5.0-145 | 2022 | 50.2823 | -107.0843 |  | [47], [48], [49], [50], [874], [875] | Google Earth
Saskatchewan | Saskatchewan | Blue Hill Wind Project | 175 | BHW2 | 2 | 2/35 | 5000 | 145 | 90 | Siemens-Gamesa | SG 5.0-145 | 2022 | 50.3114 | -107.217 |  | [47], [48], [49], [50], [874], [875] | ESRI
Saskatchewan | Saskatchewan | Blue Hill Wind Project | 175 | BHW3 | 3 | 3/35 | 5000 | 145 | 90 | Siemens-Gamesa | SG 5.0-145 | 2022 | 50.3227 | -107.2241 |  | [47], [48], [49], [50], [874], [875] | ESRI
Saskatchewan | Saskatchewan | Blue Hill Wind Project | 175 | BHW4 | 4 | 4/35 | 5000 | 145 | 90 | Siemens-Gamesa | SG 5.0-145 | 2022 | 50.3289 | -107.2257 |  | [47], [48], [49], [50], [874], [875] | ESRI
Saskatchewan | Saskatchewan | Blue Hill Wind Project | 175 | BHW5 | 5 | 5/35 | 5000 | 145 | 90 | Siemens-Gamesa | SG 5.0-145 | 2022 | 50.3268 | -107.235 |  | [47], [48], [49], [50], [874], [875] | ESRI
Saskatchewan | Saskatchewan | Blue Hill Wind Project | 175 | BHW6 | 6 | 6/35 | 5000 | 145 | 90 | Siemens-Gamesa | SG 5.0-145 | 2022 | 50.2466 | -107.0911 |  | [47], [48], [49], [50], [874], [875] | Google Earth
Saskatchewan | Saskatchewan | Blue Hill Wind Project | 175 | BHW7 | 7 | 7/35 | 5000 | 145 | 90 | Siemens-Gamesa | SG 5.0-145 | 2022 | 50.247 | -107.1369 |  | [47], [48], [49], [50], [874], [875] | Google Earth
Saskatchewan | Saskatchewan | Blue Hill Wind Project | 175 | BHW8 | 8 | 8/35 | 5000 | 145 | 90 | Siemens-Gamesa | SG 5.0-145 | 2022 | 50.2502 | -107.0502 |  | [47], [48], [49], [50], [874], [875] | Google Earth
Saskatchewan | Saskatchewan | Blue Hill Wind Project | 175 | BHW9 | 9 | 9/35 | 5000 | 145 | 90 | Siemens-Gamesa | SG 5.0-145 | 2022 | 50.2501 | -107.0879 |  | [47], [48], [49], [50], [874], [875] | Google Earth
Saskatchewan | Saskatchewan | Blue Hill Wind Project | 175 | BHW10 | 10 | 10/35 | 5000 | 145 | 90 | Siemens-Gamesa | SG 5.0-145 | 2022 | 50.2502 | -107.1337 |  | [47], [48], [49], [50], [874], [875] | Google Earth
Saskatchewan | Saskatchewan | Blue Hill Wind Project | 175 | BHW11 | 11 | 11/35 | 5000 | 145 | 90 | Siemens-Gamesa | SG 5.0-145 | 2022 | 50.2549 | -107.0495 |  | [47], [48], [49], [50], [874], [875] | Google Earth
Saskatchewan | Saskatchewan | Blue Hill Wind Project | 175 | BHW12 | 12 | 12/35 | 5000 | 145 | 90 | Siemens-Gamesa | SG 5.0-145 | 2022 | 50.2549 | -107.0655 |  | [47], [48], [49], [50], [874], [875] | Google Earth
Saskatchewan | Saskatchewan | Blue Hill Wind Project | 175 | BHW13 | 13 | 13/35 | 5000 | 145 | 90 | Siemens-Gamesa | SG 5.0-145 | 2022 | 50.2551 | -107.1299 |  | [47], [48], [49], [50], [874], [875] | Google Earth
Saskatchewan | Saskatchewan | Blue Hill Wind Project | 175 | BHW14 | 14 | 14/35 | 5000 | 145 | 90 | Siemens-Gamesa | SG 5.0-145 | 2022 | 50.2606 | -107.0612 |  | [47], [48], [49], [50], [874], [875] | Google Earth
Saskatchewan | Saskatchewan | Blue Hill Wind Project | 175 | BHW15 | 15 | 15/35 | 5000 | 145 | 90 | Siemens-Gamesa | SG 5.0-145 | 2022 | 50.2573 | -107.1422 |  | [47], [48], [49], [50], [874], [875] | Google Earth
Saskatchewan | Saskatchewan | Blue Hill Wind Project | 175 | BHW16 | 16 | 16/35 | 5000 | 145 | 90 | Siemens-Gamesa | SG 5.0-145 | 2022 | 50.2603 | -107.1246 |  | [47], [48], [49], [50], [874], [875] | Google Earth
Saskatchewan | Saskatchewan | Blue Hill Wind Project | 175 | BHW17 | 17 | 17/35 | 5000 | 145 | 90 | Siemens-Gamesa | SG 5.0-145 | 2022 | 50.2632 | -107.0564 |  | [47], [48], [49], [50], [874], [875] | Google Earth
Saskatchewan | Saskatchewan | Blue Hill Wind Project | 175 | BHW18 | 18 | 18/35 | 5000 | 145 | 90 | Siemens-Gamesa | SG 5.0-145 | 2022 | 50.2622 | -107.1077 |  | [47], [48], [49], [50], [874], [875] | Google Earth
Saskatchewan | Saskatchewan | Blue Hill Wind Project | 175 | BHW19 | 19 | 19/35 | 5000 | 145 | 90 | Siemens-Gamesa | SG 5.0-145 | 2022 | 50.2678 | -107.1017 |  | [47], [48], [49], [50], [874], [875] | Google Earth
Saskatchewan | Saskatchewan | Blue Hill Wind Project | 175 | BHW20 | 20 | 20/35 | 5000 | 145 | 90 | Siemens-Gamesa | SG 5.0-145 | 2022 | 50.2702 | -107.0956 |  | [47], [48], [49], [50], [874], [875] | Google Earth
Saskatchewan | Saskatchewan | Blue Hill Wind Project | 175 | BHW21 | 21 | 21/35 | 5000 | 145 | 90 | Siemens-Gamesa | SG 5.0-145 | 2022 | 50.2713 | -107.0731 |  | [47], [48], [49], [50], [874], [875] | Google Earth
Saskatchewan | Saskatchewan | Blue Hill Wind Project | 175 | BHW22 | 22 | 22/35 | 5000 | 145 | 90 | Siemens-Gamesa | SG 5.0-145 | 2022 | 50.2706 | -107.1648 |  | [47], [48], [49], [50], [874], [875] | ESRI
Saskatchewan | Saskatchewan | Blue Hill Wind Project | 175 | BHW23 | 23 | 23/35 | 5000 | 145 | 90 | Siemens-Gamesa | SG 5.0-145 | 2022 | 50.2721 | -107.1925 |  | [47], [48], [49], [50], [874], [875] | ESRI
Saskatchewan | Saskatchewan | Blue Hill Wind Project | 175 | BHW24 | 24 | 24/35 | 5000 | 145 | 90 | Siemens-Gamesa | SG 5.0-145 | 2022 | 50.275 | -107.1597 |  | [47], [48], [49], [50], [874], [875] | ESRI
Saskatchewan | Saskatchewan | Blue Hill Wind Project | 175 | BHW25 | 25 | 25/35 | 5000 | 145 | 90 | Siemens-Gamesa | SG 5.0-145 | 2022 | 50.2754 | -107.186 |  | [47], [48], [49], [50], [874], [875] | ESRI
Saskatchewan | Saskatchewan | Blue Hill Wind Project | 175 | BHW26 | 26 | 26/35 | 5000 | 145 | 90 | Siemens-Gamesa | SG 5.0-145 | 2022 | 50.2787 | -107.0862 |  | [47], [48], [49], [50], [874], [875] | Google Earth
Saskatchewan | Saskatchewan | Blue Hill Wind Project | 175 | BHW27 | 27 | 27/35 | 5000 | 145 | 90 | Siemens-Gamesa | SG 5.0-145 | 2022 | 50.2775 | -107.1812 |  | [47], [48], [49], [50], [874], [875] | ESRI
Saskatchewan | Saskatchewan | Blue Hill Wind Project | 175 | BHW28 | 28 | 28/35 | 5000 | 145 | 90 | Siemens-Gamesa | SG 5.0-145 | 2022 | 50.2793 | -107.1554 |  | [47], [48], [49], [50], [874], [875] | ESRI
Saskatchewan | Saskatchewan | Blue Hill Wind Project | 175 | BHW29 | 29 | 29/35 | 5000 | 145 | 90 | Siemens-Gamesa | SG 5.0-145 | 2022 | 50.2868 | -107.1466 |  | [47], [48], [49], [50], [874], [875] | ESRI
Saskatchewan | Saskatchewan | Blue Hill Wind Project | 175 | BHW30 | 30 | 30/35 | 5000 | 145 | 90 | Siemens-Gamesa | SG 5.0-145 | 2022 | 50.3075 | -107.1801 |  | [47], [48], [49], [50], [874], [875] | ESRI
Saskatchewan | Saskatchewan | Blue Hill Wind Project | 175 | BHW31 | 31 | 31/35 | 5000 | 145 | 90 | Siemens-Gamesa | SG 5.0-145 | 2022 | 50.3123 | -107.176 |  | [47], [48], [49], [50], [874], [875] | ESRI
Saskatchewan | Saskatchewan | Blue Hill Wind Project | 175 | BHW32 | 32 | 32/35 | 5000 | 145 | 90 | Siemens-Gamesa | SG 5.0-145 | 2022 | 50.3146 | -107.1929 |  | [47], [48], [49], [50], [874], [875] | ESRI
Saskatchewan | Saskatchewan | Blue Hill Wind Project | 175 | BHW33 | 33 | 33/35 | 5000 | 145 | 90 | Siemens-Gamesa | SG 5.0-145 | 2022 | 50.3183 | -107.1776 |  | [47], [48], [49], [50], [874], [875] | ESRI
Saskatchewan | Saskatchewan | Blue Hill Wind Project | 175 | BHW34 | 34 | 34/35 | 5000 | 145 | 90 | Siemens-Gamesa | SG 5.0-145 | 2022 | 50.3189 | -107.1905 |  | [47], [48], [49], [50], [874], [875] | ESRI
Saskatchewan | Saskatchewan | Blue Hill Wind Project | 175 | BHW35 | 35 | 35/35 | 5000 | 145 | 90 | Siemens-Gamesa | SG 5.0-145 | 2022 | 50.3227 | -107.1757 |  | [47], [48], [49], [50], [874], [875] | ESRI
Saskatchewan | Saskatchewan | Centennial | 149.4 | CTE1 | 1 | 1/83 | 1800 | 80 | 67 | Vestas | V80-1.8 | 2006 | 50.1749 | -107.3948 |  | [90], [91] | ESRI
Saskatchewan | Saskatchewan | Centennial | 149.4 | CTE2 | 2 | 2/83 | 1800 | 80 | 67 | Vestas | V80-1.8 | 2006 | 50.1733 | -107.4025 |  | [90], [91] | ESRI
Saskatchewan | Saskatchewan | Centennial | 149.4 | CTE3 | 3 | 3/83 | 1800 | 80 | 67 | Vestas | V80-1.8 | 2006 | 50.1713 | -107.3941 |  | [90], [91] | ESRI
Saskatchewan | Saskatchewan | Centennial | 149.4 | CTE4 | 4 | 4/83 | 1800 | 80 | 67 | Vestas | V80-1.8 | 2006 | 50.1681 | -107.3972 |  | [90], [91] | ESRI
Saskatchewan | Saskatchewan | Centennial | 149.4 | CTE5 | 5 | 5/83 | 1800 | 80 | 67 | Vestas | V80-1.8 | 2006 | 50.1654 | -107.4016 |  | [90], [91] | ESRI
Saskatchewan | Saskatchewan | Centennial | 149.4 | CTE6 | 6 | 6/83 | 1800 | 80 | 67 | Vestas | V80-1.8 | 2006 | 50.1681 | -107.4057 |  | [90], [91] | ESRI
Saskatchewan | Saskatchewan | Centennial | 149.4 | CTE7 | 7 | 7/83 | 1800 | 80 | 67 | Vestas | V80-1.8 | 2006 | 50.1703 | -107.4128 |  | [90], [91] | ESRI
Saskatchewan | Saskatchewan | Centennial | 149.4 | CTE8 | 8 | 8/83 | 1800 | 80 | 67 | Vestas | V80-1.8 | 2006 | 50.1658 | -107.4101 |  | [90], [91] | ESRI
Saskatchewan | Saskatchewan | Centennial | 149.4 | CTE9 | 9 | 9/83 | 1800 | 80 | 67 | Vestas | V80-1.8 | 2006 | 50.1656 | -107.4175 |  | [90], [91] | ESRI
Saskatchewan | Saskatchewan | Centennial | 149.4 | CTE10 | 10 | 10/83 | 1800 | 80 | 67 | Vestas | V80-1.8 | 2006 | 50.1706 | -107.4207 |  | [90], [91] | ESRI
Saskatchewan | Saskatchewan | Centennial | 149.4 | CTE11 | 11 | 11/83 | 1800 | 80 | 67 | Vestas | V80-1.8 | 2006 | 50.1724 | -107.4287 |  | [90], [91] | ESRI
Saskatchewan | Saskatchewan | Centennial | 149.4 | CTE12 | 12 | 12/83 | 1800 | 80 | 67 | Vestas | V80-1.8 | 2006 | 50.1691 | -107.4274 |  | [90], [91] | ESRI
Saskatchewan | Saskatchewan | Centennial | 149.4 | CTE13 | 13 | 13/83 | 1800 | 80 | 67 | Vestas | V80-1.8 | 2006 | 50.1655 | -107.4241 |  | [90], [91] | ESRI
Saskatchewan | Saskatchewan | Centennial | 149.4 | CTE14 | 14 | 14/83 | 1800 | 80 | 67 | Vestas | V80-1.8 | 2006 | 50.1622 | -107.4287 |  | [90], [91] | ESRI
Saskatchewan | Saskatchewan | Centennial | 149.4 | CTE15 | 15 | 15/83 | 1800 | 80 | 67 | Vestas | V80-1.8 | 2006 | 50.1582 | -107.4287 |  | [90], [91] | ESRI
Saskatchewan | Saskatchewan | Centennial | 149.4 | CTE16 | 16 | 16/83 | 1800 | 80 | 67 | Vestas | V80-1.8 | 2006 | 50.1663 | -107.4355 |  | [90], [91] | ESRI
Saskatchewan | Saskatchewan | Centennial | 149.4 | CTE17 | 17 | 17/83 | 1800 | 80 | 67 | Vestas | V80-1.8 | 2006 | 50.1622 | -107.4354 |  | [90], [91] | ESRI
Saskatchewan | Saskatchewan | Centennial | 149.4 | CTE18 | 18 | 18/83 | 1800 | 80 | 67 | Vestas | V80-1.8 | 2006 | 50.1582 | -107.4355 |  | [90], [91] | ESRI
Saskatchewan | Saskatchewan | Centennial | 149.4 | CTE19 | 19 | 19/83 | 1800 | 80 | 67 | Vestas | V80-1.8 | 2006 | 50.1753 | -107.4344 |  | [90], [91] | ESRI
Saskatchewan | Saskatchewan | Centennial | 149.4 | CTE20 | 20 | 20/83 | 1800 | 80 | 67 | Vestas | V80-1.8 | 2006 | 50.1775 | -107.4398 |  | [90], [91] | ESRI
Saskatchewan | Saskatchewan | Centennial | 149.4 | CTE21 | 21 | 21/83 | 1800 | 80 | 67 | Vestas | V80-1.8 | 2006 | 50.1748 | -107.4426 |  | [90], [91] | ESRI
Saskatchewan | Saskatchewan | Centennial | 149.4 | CTE22 | 22 | 22/83 | 1800 | 80 | 67 | Vestas | V80-1.8 | 2006 | 50.1702 | -107.444 |  | [90], [91] | ESRI
Saskatchewan | Saskatchewan | Centennial | 149.4 | CTE23 | 23 | 23/83 | 1800 | 80 | 67 | Vestas | V80-1.8 | 2006 | 50.1776 | -107.4489 |  | [90], [91] | ESRI
Saskatchewan | Saskatchewan | Centennial | 149.4 | CTE24 | 24 | 24/83 | 1800 | 80 | 67 | Vestas | V80-1.8 | 2006 | 50.1731 | -107.4493 |  | [90], [91] | ESRI
Saskatchewan | Saskatchewan | Centennial | 149.4 | CTE25 | 25 | 25/83 | 1800 | 80 | 67 | Vestas | V80-1.8 | 2006 | 50.1683 | -107.4503 |  | [90], [91] | ESRI
Saskatchewan | Saskatchewan | Centennial | 149.4 | CTE26 | 26 | 26/83 | 1800 | 80 | 67 | Vestas | V80-1.8 | 2006 | 50.1744 | -107.4557 |  | [90], [91] | ESRI
Saskatchewan | Saskatchewan | Centennial | 149.4 | CTE27 | 27 | 27/83 | 1800 | 80 | 67 | Vestas | V80-1.8 | 2006 | 50.1703 | -107.458 |  | [90], [91] | ESRI
Saskatchewan | Saskatchewan | Centennial | 149.4 | CTE28 | 28 | 28/83 | 1800 | 80 | 67 | Vestas | V80-1.8 | 2006 | 50.1663 | -107.4581 |  | [90], [91] | ESRI
Saskatchewan | Saskatchewan | Centennial | 149.4 | CTE29 | 29 | 29/83 | 1800 | 80 | 67 | Vestas | V80-1.8 | 2006 | 50.1663 | -107.4441 |  | [90], [91] | ESRI
Saskatchewan | Saskatchewan | Centennial | 149.4 | CTE30 | 30 | 30/83 | 1800 | 80 | 67 | Vestas | V80-1.8 | 2006 | 50.1622 | -107.4441 |  | [90], [91] | ESRI
Saskatchewan | Saskatchewan | Centennial | 149.4 | CTE31 | 31 | 31/83 | 1800 | 80 | 67 | Vestas | V80-1.8 | 2006 | 50.1582 | -107.4441 |  | [90], [91] | ESRI
Saskatchewan | Saskatchewan | Centennial | 149.4 | CTE32 | 32 | 32/83 | 1800 | 80 | 67 | Vestas | V80-1.8 | 2006 | 50.1602 | -107.4502 |  | [90], [91] | ESRI
Saskatchewan | Saskatchewan | Centennial | 149.4 | CTE33 | 33 | 33/83 | 1800 | 80 | 67 | Vestas | V80-1.8 | 2006 | 50.1623 | -107.458 |  | [90], [91] | ESRI
Saskatchewan | Saskatchewan | Centennial | 149.4 | CTE34 | 34 | 34/83 | 1800 | 80 | 67 | Vestas | V80-1.8 | 2006 | 50.1582 | -107.4581 |  | [90], [91] | ESRI
Saskatchewan | Saskatchewan | Centennial | 149.4 | CTE35 | 35 | 35/83 | 1800 | 80 | 67 | Vestas | V80-1.8 | 2006 | 50.1738 | -107.4662 |  | [90], [91] | ESRI
Saskatchewan | Saskatchewan | Centennial | 149.4 | CTE36 | 36 | 36/83 | 1800 | 80 | 67 | Vestas | V80-1.8 | 2006 | 50.1723 | -107.4752 |  | [90], [91] | ESRI
Saskatchewan | Saskatchewan | Centennial | 149.4 | CTE37 | 37 | 37/83 | 1800 | 80 | 67 | Vestas | V80-1.8 | 2006 | 50.1681 | -107.4669 |  | [90], [91] | ESRI
Saskatchewan | Saskatchewan | Centennial | 149.4 | CTE38 | 38 | 38/83 | 1800 | 80 | 67 | Vestas | V80-1.8 | 2006 | 50.1654 | -107.4733 |  | [90], [91] | ESRI
Saskatchewan | Saskatchewan | Centennial | 149.4 | CTE39 | 39 | 39/83 | 1800 | 80 | 67 | Vestas | V80-1.8 | 2006 | 50.1623 | -107.4696 |  | [90], [91] | ESRI
Saskatchewan | Saskatchewan | Centennial | 149.4 | CTE40 | 40 | 40/83 | 1800 | 80 | 67 | Vestas | V80-1.8 | 2006 | 50.1583 | -107.4696 |  | [90], [91] | ESRI
Saskatchewan | Saskatchewan | Centennial | 149.4 | CTE41 | 41 | 41/83 | 1800 | 80 | 67 | Vestas | V80-1.8 | 2006 | 50.1489 | -107.4429 |  | [90], [91] | ESRI
Saskatchewan | Saskatchewan | Centennial | 149.4 | CTE42 | 42 | 42/83 | 1800 | 80 | 67 | Vestas | V80-1.8 | 2006 | 50.1414 | -107.4427 |  | [90], [91] | ESRI
Saskatchewan | Saskatchewan | Centennial | 149.4 | CTE43 | 43 | 43/83 | 1800 | 80 | 67 | Vestas | V80-1.8 | 2006 | 50.137 | -107.4463 |  | [90], [91] | ESRI
Saskatchewan | Saskatchewan | Centennial | 149.4 | CTE44 | 44 | 44/83 | 1800 | 80 | 67 | Vestas | V80-1.8 | 2006 | 50.1371 | -107.4574 |  | [90], [91] | ESRI
Saskatchewan | Saskatchewan | Centennial | 149.4 | CTE45 | 45 | 45/83 | 1800 | 80 | 67 | Vestas | V80-1.8 | 2006 | 50.1462 | -107.4572 |  | [90], [91] | ESRI
Saskatchewan | Saskatchewan | Centennial | 149.4 | CTE46 | 46 | 46/83 | 1800 | 80 | 67 | Vestas | V80-1.8 | 2006 | 50.1487 | -107.4649 |  | [90], [91] | ESRI
Saskatchewan | Saskatchewan | Centennial | 149.4 | CTE47 | 47 | 47/83 | 1800 | 80 | 67 | Vestas | V80-1.8 | 2006 | 50.1512 | -107.4751 |  | [90], [91] | ESRI
Saskatchewan | Saskatchewan | Centennial | 149.4 | CTE48 | 48 | 48/83 | 1800 | 80 | 67 | Vestas | V80-1.8 | 2006 | 50.1462 | -107.4743 |  | [90], [91] | ESRI
Saskatchewan | Saskatchewan | Centennial | 149.4 | CTE49 | 49 | 49/83 | 1800 | 80 | 67 | Vestas | V80-1.8 | 2006 | 50.1392 | -107.4751 |  | [90], [91] | ESRI
Saskatchewan | Saskatchewan | Centennial | 149.4 | CTE50 | 50 | 50/83 | 1800 | 80 | 67 | Vestas | V80-1.8 | 2006 | 50.1695 | -107.482 |  | [90], [91] | ESRI
Saskatchewan | Saskatchewan | Centennial | 149.4 | CTE51 | 51 | 51/83 | 1800 | 80 | 67 | Vestas | V80-1.8 | 2006 | 50.1655 | -107.4866 |  | [90], [91] | ESRI
Saskatchewan | Saskatchewan | Centennial | 149.4 | CTE52 | 52 | 52/83 | 1800 | 80 | 67 | Vestas | V80-1.8 | 2006 | 50.1607 | -107.4897 |  | [90], [91] | ESRI
Saskatchewan | Saskatchewan | Centennial | 149.4 | CTE53 | 53 | 53/83 | 1800 | 80 | 67 | Vestas | V80-1.8 | 2006 | 50.1559 | -107.4897 |  | [90], [91] | ESRI
Saskatchewan | Saskatchewan | Centennial | 149.4 | CTE54 | 54 | 54/83 | 1800 | 80 | 67 | Vestas | V80-1.8 | 2006 | 50.1534 | -107.4809 |  | [90], [91] | ESRI
Saskatchewan | Saskatchewan | Centennial | 149.4 | CTE55 | 55 | 55/83 | 1800 | 80 | 67 | Vestas | V80-1.8 | 2006 | 50.1487 | -107.4809 |  | [90], [91] | ESRI
Saskatchewan | Saskatchewan | Centennial | 149.4 | CTE56 | 56 | 56/83 | 1800 | 80 | 67 | Vestas | V80-1.8 | 2006 | 50.1508 | -107.4897 |  | [90], [91] | ESRI
Saskatchewan | Saskatchewan | Centennial | 149.4 | CTE57 | 57 | 57/83 | 1800 | 80 | 67 | Vestas | V80-1.8 | 2006 | 50.146 | -107.4903 |  | [90], [91] | ESRI
Saskatchewan | Saskatchewan | Centennial | 149.4 | CTE58 | 58 | 58/83 | 1800 | 80 | 67 | Vestas | V80-1.8 | 2006 | 50.1389 | -107.4872 |  | [90], [91] | ESRI
Saskatchewan | Saskatchewan | Centennial | 149.4 | CTE59 | 59 | 59/83 | 1800 | 80 | 67 | Vestas | V80-1.8 | 2006 | 50.134 | -107.4874 |  | [90], [91] | ESRI
Saskatchewan | Saskatchewan | Centennial | 149.4 | CTE60 | 60 | 60/83 | 1800 | 80 | 67 | Vestas | V80-1.8 | 2006 | 50.129 | -107.4874 |  | [90], [91] | ESRI
Saskatchewan | Saskatchewan | Centennial | 149.4 | CTE61 | 61 | 61/83 | 1800 | 80 | 67 | Vestas | V80-1.8 | 2006 | 50.1242 | -107.4875 |  | [90], [91] | ESRI
Saskatchewan | Saskatchewan | Centennial | 149.4 | CTE62 | 62 | 62/83 | 1800 | 80 | 67 | Vestas | V80-1.8 | 2006 | 50.1218 | -107.4821 |  | [90], [91] | ESRI
Saskatchewan | Saskatchewan | Centennial | 149.4 | CTE63 | 63 | 63/83 | 1800 | 80 | 67 | Vestas | V80-1.8 | 2006 | 50.1189 | -107.4745 |  | [90], [91] | ESRI
Saskatchewan | Saskatchewan | Centennial | 149.4 | CTE64 | 64 | 64/83 | 1800 | 80 | 67 | Vestas | V80-1.8 | 2006 | 50.1171 | -107.482 |  | [90], [91] | ESRI
Saskatchewan | Saskatchewan | Centennial | 149.4 | CTE65 | 65 | 65/83 | 1800 | 80 | 67 | Vestas | V80-1.8 | 2006 | 50.1533 | -107.4979 |  | [90], [91] | ESRI
Saskatchewan | Saskatchewan | Centennial | 149.4 | CTE66 | 66 | 66/83 | 1800 | 80 | 67 | Vestas | V80-1.8 | 2006 | 50.1486 | -107.4978 |  | [90], [91] | ESRI
Saskatchewan | Saskatchewan | Centennial | 149.4 | CTE67 | 67 | 67/83 | 1800 | 80 | 67 | Vestas | V80-1.8 | 2006 | 50.1435 | -107.4979 |  | [90], [91] | ESRI
Saskatchewan | Saskatchewan | Centennial | 149.4 | CTE68 | 68 | 68/83 | 1800 | 80 | 67 | Vestas | V80-1.8 | 2006 | 50.1364 | -107.498 |  | [90], [91] | ESRI
Saskatchewan | Saskatchewan | Centennial | 149.4 | CTE69 | 69 | 69/83 | 1800 | 80 | 67 | Vestas | V80-1.8 | 2006 | 50.1316 | -107.4979 |  | [90], [91] | ESRI
Saskatchewan | Saskatchewan | Centennial | 149.4 | CTE70 | 70 | 70/83 | 1800 | 80 | 67 | Vestas | V80-1.8 | 2006 | 50.1266 | -107.4978 |  | [90], [91] | ESRI
Saskatchewan | Saskatchewan | Centennial | 149.4 | CTE71 | 71 | 71/83 | 1800 | 80 | 67 | Vestas | V80-1.8 | 2006 | 50.139 | -107.505 |  | [90], [91] | ESRI
Saskatchewan | Saskatchewan | Centennial | 149.4 | CTE72 | 72 | 72/83 | 1800 | 80 | 67 | Vestas | V80-1.8 | 2006 | 50.1288 | -107.505 |  | [90], [91] | ESRI
Saskatchewan | Saskatchewan | Centennial | 149.4 | CTE73 | 73 | 73/83 | 1800 | 80 | 67 | Vestas | V80-1.8 | 2006 | 50.1656 | -107.5159 |  | [90], [91] | ESRI
Saskatchewan | Saskatchewan | Centennial | 149.4 | CTE74 | 74 | 74/83 | 1800 | 80 | 67 | Vestas | V80-1.8 | 2006 | 50.1606 | -107.5159 |  | [90], [91] | ESRI
Saskatchewan | Saskatchewan | Centennial | 149.4 | CTE75 | 75 | 75/83 | 1800 | 80 | 67 | Vestas | V80-1.8 | 2006 | 50.1559 | -107.5159 |  | [90], [91] | ESRI
Saskatchewan | Saskatchewan | Centennial | 149.4 | CTE76 | 76 | 76/83 | 1800 | 80 | 67 | Vestas | V80-1.8 | 2006 | 50.1508 | -107.5159 |  | [90], [91] | ESRI
Saskatchewan | Saskatchewan | Centennial | 149.4 | CTE77 | 77 | 77/83 | 1800 | 80 | 67 | Vestas | V80-1.8 | 2006 | 50.1462 | -107.516 |  | [90], [91] | ESRI
Saskatchewan | Saskatchewan | Centennial | 149.4 | CTE78 | 78 | 78/83 | 1800 | 80 | 67 | Vestas | V80-1.8 | 2006 | 50.1632 | -107.526 |  | [90], [91] | ESRI
Saskatchewan | Saskatchewan | Centennial | 149.4 | CTE79 | 79 | 79/83 | 1800 | 80 | 67 | Vestas | V80-1.8 | 2006 | 50.1582 | -107.5259 |  | [90], [91] | ESRI
Saskatchewan | Saskatchewan | Centennial | 149.4 | CTE80 | 80 | 80/83 | 1800 | 80 | 67 | Vestas | V80-1.8 | 2006 | 50.1536 | -107.5259 |  | [90], [91] | ESRI
Saskatchewan | Saskatchewan | Centennial | 149.4 | CTE81 | 81 | 81/83 | 1800 | 80 | 67 | Vestas | V80-1.8 | 2006 | 50.1614 | -107.4208 |  | [90], [91] | ESRI
Saskatchewan | Saskatchewan | Centennial | 149.4 | CTE82 | 82 | 82/83 | 1800 | 80 | 67 | Vestas | V80-1.8 | 2006 | 50.1581 | -107.4192 |  | [90], [91] | ESRI
Saskatchewan | Saskatchewan | Centennial | 149.4 | CTE83 | 83 | 83/83 | 1800 | 80 | 67 | Vestas | V80-1.8 | 2006 | 50.1681 | -107.5259 |  | [90], [91] | ESRI
Saskatchewan | Saskatchewan | Cowessess | 0.8 | COW1 | 1 | 1/1 | 800 | 52.9 | 73 | Enercon | E53-800 | 2013 | 50.417 | -104.4642 | Battery Energy Storage System - 400 kW/744 kWh SAFT Lithium Ion Battery | [117], [118], [119], [905], [906] | ESRI
Saskatchewan | Saskatchewan | Cypress SPC | 10.56 | CYP1 | 1 | 1/16 | 660 | 47 | 50 | Vestas | V47-660 | 2002/2003 | 49.9793 | -108.6089 |  | [128], [129] | ESRI
Saskatchewan | Saskatchewan | Cypress SPC | 10.56 | CYP2 | 2 | 2/16 | 660 | 47 | 50 | Vestas | V47-660 | 2002/2003 | 49.9781 | -108.6062 |  | [128], [129] | ESRI
Saskatchewan | Saskatchewan | Cypress SPC | 10.56 | CYP3 | 3 | 3/16 | 660 | 47 | 50 | Vestas | V47-660 | 2002/2003 | 49.9771 | -108.6032 |  | [128], [129] | ESRI
Saskatchewan | Saskatchewan | Cypress SPC | 10.56 | CYP4 | 4 | 4/16 | 660 | 47 | 50 | Vestas | V47-660 | 2002/2003 | 49.9761 | -108.6001 |  | [128], [129] | ESRI
Saskatchewan | Saskatchewan | Cypress SPC | 10.56 | CYP5 | 5 | 5/16 | 660 | 47 | 50 | Vestas | V47-660 | 2002/2003 | 49.9735 | -108.5969 |  | [128], [129] | ESRI
Saskatchewan | Saskatchewan | Cypress SPC | 10.56 | CYP6 | 6 | 6/16 | 660 | 47 | 50 | Vestas | V47-660 | 2002/2003 | 49.972 | -108.5951 |  | [128], [129] | ESRI
Saskatchewan | Saskatchewan | Cypress SPC | 10.56 | CYP7 | 7 | 7/16 | 660 | 47 | 50 | Vestas | V47-660 | 2002/2003 | 49.9704 | -108.5933 |  | [128], [129] | ESRI
Saskatchewan | Saskatchewan | Cypress SPC | 10.56 | CYP8 | 8 | 8/16 | 660 | 47 | 50 | Vestas | V47-660 | 2002/2003 | 49.9741 | -108.6298 |  | [128], [129] | ESRI
Saskatchewan | Saskatchewan | Cypress SPC | 10.56 | CYP9 | 9 | 9/16 | 660 | 47 | 50 | Vestas | V47-660 | 2002/2003 | 49.9721 | -108.6287 |  | [128], [129] | ESRI
Saskatchewan | Saskatchewan | Cypress SPC | 10.56 | CYP10 | 10 | 10/16 | 660 | 47 | 50 | Vestas | V47-660 | 2002/2003 | 49.9704 | -108.6433 |  | [128], [129] | ESRI
Saskatchewan | Saskatchewan | Cypress SPC | 10.56 | CYP11 | 11 | 11/16 | 660 | 47 | 50 | Vestas | V47-660 | 2002/2003 | 49.9683 | -108.642 |  | [128], [129] | ESRI
Saskatchewan | Saskatchewan | Cypress SPC | 10.56 | CYP12 | 12 | 12/16 | 660 | 47 | 50 | Vestas | V47-660 | 2002/2003 | 49.9662 | -108.6407 |  | [128], [129] | ESRI
Saskatchewan | Saskatchewan | Cypress SPC | 10.56 | CYP13 | 13 | 13/16 | 660 | 47 | 50 | Vestas | V47-660 | 2002/2003 | 50.0218 | -108.5355 |  | [128], [129] | ESRI
Saskatchewan | Saskatchewan | Cypress SPC | 10.56 | CYP14 | 14 | 14/16 | 660 | 47 | 50 | Vestas | V47-660 | 2002/2003 | 50.0192 | -108.5339 |  | [128], [129] | ESRI
Saskatchewan | Saskatchewan | Cypress SPC | 10.56 | CYP15 | 15 | 15/16 | 660 | 47 | 50 | Vestas | V47-660 | 2002/2003 | 50.0156 | -108.5321 |  | [128], [129] | ESRI
Saskatchewan | Saskatchewan | Cypress SPC | 10.56 | CYP16 | 16 | 16/16 | 660 | 47 | 50 | Vestas | V47-660 | 2002/2003 | 50.0109 | -108.5384 |  | [128], [129] | ESRI
Saskatchewan | Saskatchewan | Golden South Wind Energy Facility | 200 | GSW1 | 1 | 1/50 | 4000 | 136 | 110 | Goldwind | GW136-4.2 | 2022 | 49.5858 | -105.9751 | Turbine derated from 4.2 MW | [198], [199], [200], [201] | ESRI
Saskatchewan | Saskatchewan | Golden South Wind Energy Facility | 200 | GSW2 | 2 | 2/50 | 4000 | 155 | 110 | Goldwind | GW155-4.2 | 2022 | 49.5649 | -105.9755 | Turbine derated from 4.2 MW | [198], [199], [200], [201] | ESRI
Saskatchewan | Saskatchewan | Golden South Wind Energy Facility | 200 | GSW3 | 3 | 3/50 | 4000 | 155 | 110 | Goldwind | GW155-4.2 | 2022 | 49.5591 | -105.9772 | Turbine derated from 4.2 MW | [198], [199], [200], [201] | ESRI
Saskatchewan | Saskatchewan | Golden South Wind Energy Facility | 200 | GSW4 | 4 | 4/50 | 4000 | 155 | 110 | Goldwind | GW155-4.2 | 2022 | 49.554 | -105.9879 | Turbine derated from 4.2 MW | [198], [199], [200], [201] | ESRI
Saskatchewan | Saskatchewan | Golden South Wind Energy Facility | 200 | GSW5 | 5 | 5/50 | 4000 | 155 | 110 | Goldwind | GW155-4.2 | 2022 | 49.5512 | -105.9956 | Turbine derated from 4.2 MW | [198], [199], [200], [201] | ESRI
Saskatchewan | Saskatchewan | Golden South Wind Energy Facility | 200 | GSW6 | 6 | 6/50 | 4000 | 155 | 110 | Goldwind | GW155-4.2 | 2022 | 49.5449 | -105.9978 | Turbine derated from 4.2 MW | [198], [199], [200], [201] | ESRI
Saskatchewan | Saskatchewan | Golden South Wind Energy Facility | 200 | GSW7 | 7 | 7/50 | 4000 | 155 | 110 | Goldwind | GW155-4.2 | 2022 | 49.539 | -105.9964 | Turbine derated from 4.2 MW | [198], [199], [200], [201] | ESRI
Saskatchewan | Saskatchewan | Golden South Wind Energy Facility | 200 | GSW8 | 8 | 8/50 | 4000 | 155 | 110 | Goldwind | GW155-4.2 | 2022 | 49.535 | -105.9572 | Turbine derated from 4.2 MW | [198], [199], [200], [201] | ESRI
Saskatchewan | Saskatchewan | Golden South Wind Energy Facility | 200 | GSW9 | 9 | 9/50 | 4000 | 155 | 110 | Goldwind | GW155-4.2 | 2022 | 49.5411 | -105.9565 | Turbine derated from 4.2 MW | [198], [199], [200], [201] | ESRI
Saskatchewan | Saskatchewan | Golden South Wind Energy Facility | 200 | GSW10 | 10 | 10/50 | 4000 | 155 | 110 | Goldwind | GW155-4.2 | 2022 | 49.5469 | -105.9575 | Turbine derated from 4.2 MW | [198], [199], [200], [201] | ESRI
Saskatchewan | Saskatchewan | Golden South Wind Energy Facility | 200 | GSW11 | 11 | 11/50 | 4000 | 155 | 110 | Goldwind | GW155-4.2 | 2022 | 49.553 | -105.9528 | Turbine derated from 4.2 MW | [198], [199], [200], [201] | ESRI
Saskatchewan | Saskatchewan | Golden South Wind Energy Facility | 200 | GSW12 | 12 | 12/50 | 4000 | 155 | 110 | Goldwind | GW155-4.2 | 2022 | 49.5587 | -105.9527 | Turbine derated from 4.2 MW | [198], [199], [200], [201] | ESRI
Saskatchewan | Saskatchewan | Golden South Wind Energy Facility | 200 | GSW13 | 13 | 13/50 | 4000 | 136 | 110 | Goldwind | GW136-4.2 | 2022 | 49.5647 | -105.9494 | Turbine derated from 4.2 MW | [198], [199], [200], [201] | ESRI
Saskatchewan | Saskatchewan | Golden South Wind Energy Facility | 200 | GSW14 | 14 | 14/50 | 4000 | 136 | 110 | Goldwind | GW136-4.2 | 2022 | 49.584 | -105.95 | Turbine derated from 4.2 MW | [198], [199], [200], [201] | ESRI
Saskatchewan | Saskatchewan | Golden South Wind Energy Facility | 200 | GSW15 | 15 | 15/50 | 4000 | 136 | 110 | Goldwind | GW136-4.2 | 2022 | 49.5881 | -105.9439 | Turbine derated from 4.2 MW | [198], [199], [200], [201] | ESRI
Saskatchewan | Saskatchewan | Golden South Wind Energy Facility | 200 | GSW16 | 16 | 16/50 | 4000 | 155 | 110 | Goldwind | GW155-4.2 | 2022 | 49.5942 | -105.9393 | Turbine derated from 4.2 MW | [198], [199], [200], [201] | ESRI
Saskatchewan | Saskatchewan | Golden South Wind Energy Facility | 200 | GSW17 | 17 | 17/50 | 4000 | 155 | 110 | Goldwind | GW155-4.2 | 2022 | 49.6001 | -105.9384 | Turbine derated from 4.2 MW | [198], [199], [200], [201] | ESRI
Saskatchewan | Saskatchewan | Golden South Wind Energy Facility | 200 | GSW18 | 18 | 18/50 | 4000 | 155 | 110 | Goldwind | GW155-4.2 | 2022 | 49.606 | -105.9391 | Turbine derated from 4.2 MW | [198], [199], [200], [201] | ESRI
Saskatchewan | Saskatchewan | Golden South Wind Energy Facility | 200 | GSW19 | 19 | 19/50 | 4000 | 155 | 110 | Goldwind | GW155-4.2 | 2022 | 49.628 | -105.9092 | Turbine derated from 4.2 MW | [198], [199], [200], [201] | ESRI
Saskatchewan | Saskatchewan | Golden South Wind Energy Facility | 200 | GSW20 | 20 | 20/50 | 4000 | 155 | 110 | Goldwind | GW155-4.2 | 2022 | 49.6343 | -105.9073 | Turbine derated from 4.2 MW | [198], [199], [200], [201] | ESRI
Saskatchewan | Saskatchewan | Golden South Wind Energy Facility | 200 | GSW21 | 21 | 21/50 | 4000 | 155 | 110 | Goldwind | GW155-4.2 | 2022 | 49.6521 | -105.9208 | Turbine derated from 4.2 MW | [198], [199], [200], [201] | ESRI
Saskatchewan | Saskatchewan | Golden South Wind Energy Facility | 200 | GSW22 | 22 | 22/50 | 4000 | 155 | 110 | Goldwind | GW155-4.2 | 2022 | 49.6582 | -105.9176 | Turbine derated from 4.2 MW | [198], [199], [200], [201] | ESRI
Saskatchewan | Saskatchewan | Golden South Wind Energy Facility | 200 | GSW23 | 23 | 23/50 | 4000 | 155 | 110 | Goldwind | GW155-4.2 | 2022 | 49.6469 | -105.9274 | Turbine derated from 4.2 MW | [198], [199], [200], [201] | ESRI
Saskatchewan | Saskatchewan | Golden South Wind Energy Facility | 200 | GSW24 | 24 | 24/50 | 4000 | 155 | 110 | Goldwind | GW155-4.2 | 2022 | 49.6178 | -105.9121 | Turbine derated from 4.2 MW | [198], [199], [200], [201] | ESRI
Saskatchewan | Saskatchewan | Golden South Wind Energy Facility | 200 | GSW25 | 25 | 25/50 | 4000 | 155 | 110 | Goldwind | GW155-4.2 | 2022 | 49.607 | -105.9117 | Turbine derated from 4.2 MW | [198], [199], [200], [201] | ESRI
Saskatchewan | Saskatchewan | Golden South Wind Energy Facility | 200 | GSW26 | 26 | 26/50 | 4000 | 155 | 110 | Goldwind | GW155-4.2 | 2022 | 49.6008 | -105.916 | Turbine derated from 4.2 MW | [198], [199], [200], [201] | ESRI
Saskatchewan | Saskatchewan | Golden South Wind Energy Facility | 200 | GSW27 | 27 | 27/50 | 4000 | 155 | 110 | Goldwind | GW155-4.2 | 2022 | 49.5945 | -105.9162 | Turbine derated from 4.2 MW | [198], [199], [200], [201] | ESRI
Saskatchewan | Saskatchewan | Golden South Wind Energy Facility | 200 | GSW28 | 28 | 28/50 | 4000 | 155 | 110 | Goldwind | GW155-4.2 | 2022 | 49.588 | -105.9167 | Turbine derated from 4.2 MW | [198], [199], [200], [201] | ESRI
Saskatchewan | Saskatchewan | Golden South Wind Energy Facility | 200 | GSW29 | 29 | 29/50 | 4000 | 136 | 110 | Goldwind | GW136-4.2 | 2022 | 49.5819 | -105.9184 | Turbine derated from 4.2 MW | [198], [199], [200], [201] | ESRI
Saskatchewan | Saskatchewan | Golden South Wind Energy Facility | 200 | GSW30 | 30 | 30/50 | 4000 | 136 | 110 | Goldwind | GW136-4.2 | 2022 | 49.5762 | -105.9216 | Turbine derated from 4.2 MW | [198], [199], [200], [201] | ESRI
Saskatchewan | Saskatchewan | Golden South Wind Energy Facility | 200 | GSW31 | 31 | 31/50 | 4000 | 155 | 110 | Goldwind | GW155-4.2 | 2022 | 49.5601 | -105.9123 | Turbine derated from 4.2 MW | [198], [199], [200], [201] | ESRI
Saskatchewan | Saskatchewan | Golden South Wind Energy Facility | 200 | GSW32 | 32 | 32/50 | 4000 | 155 | 110 | Goldwind | GW155-4.2 | 2022 | 49.5674 | -105.9079 | Turbine derated from 4.2 MW | [198], [199], [200], [201] | ESRI
Saskatchewan | Saskatchewan | Golden South Wind Energy Facility | 200 | GSW33 | 33 | 33/50 | 4000 | 155 | 110 | Goldwind | GW155-4.2 | 2022 | 49.5733 | -105.904 | Turbine derated from 4.2 MW | [198], [199], [200], [201] | ESRI
Saskatchewan | Saskatchewan | Golden South Wind Energy Facility | 200 | GSW34 | 34 | 34/50 | 4000 | 155 | 110 | Goldwind | GW155-4.2 | 2022 | 49.5788 | -105.9003 | Turbine derated from 4.2 MW | [198], [199], [200], [201] | ESRI
Saskatchewan | Saskatchewan | Golden South Wind Energy Facility | 200 | GSW35 | 35 | 35/50 | 4000 | 155 | 110 | Goldwind | GW155-4.2 | 2022 | 49.5844 | -105.8957 | Turbine derated from 4.2 MW | [198], [199], [200], [201] | ESRI
Saskatchewan | Saskatchewan | Golden South Wind Energy Facility | 200 | GSW36 | 36 | 36/50 | 4000 | 155 | 110 | Goldwind | GW155-4.2 | 2022 | 49.5907 | -105.8936 | Turbine derated from 4.2 MW | [198], [199], [200], [201] | ESRI
Saskatchewan | Saskatchewan | Golden South Wind Energy Facility | 200 | GSW37 | 37 | 37/50 | 4000 | 155 | 110 | Goldwind | GW155-4.2 | 2022 | 49.5983 | -105.8724 | Turbine derated from 4.2 MW | [198], [199], [200], [201] | ESRI
Saskatchewan | Saskatchewan | Golden South Wind Energy Facility | 200 | GSW38 | 38 | 38/50 | 4000 | 155 | 110 | Goldwind | GW155-4.2 | 2022 | 49.5919 | -105.8732 | Turbine derated from 4.2 MW | [198], [199], [200], [201] | ESRI
Saskatchewan | Saskatchewan | Golden South Wind Energy Facility | 200 | GSW39 | 39 | 39/50 | 4000 | 155 | 110 | Goldwind | GW155-4.2 | 2022 | 49.5842 | -105.8759 | Turbine derated from 4.2 MW | [198], [199], [200], [201] | ESRI
Saskatchewan | Saskatchewan | Golden South Wind Energy Facility | 200 | GSW40 | 40 | 40/50 | 4000 | 155 | 110 | Goldwind | GW155-4.2 | 2022 | 49.577 | -105.877 | Turbine derated from 4.2 MW | [198], [199], [200], [201] | ESRI
Saskatchewan | Saskatchewan | Golden South Wind Energy Facility | 200 | GSW41 | 41 | 41/50 | 4000 | 155 | 110 | Goldwind | GW155-4.2 | 2022 | 49.5623 | -105.8768 | Turbine derated from 4.2 MW | [198], [199], [200], [201] | ESRI
Saskatchewan | Saskatchewan | Golden South Wind Energy Facility | 200 | GSW42 | 42 | 42/50 | 4000 | 136 | 110 | Goldwind | GW136-4.2 | 2022 | 49.5916 | -105.9745 | Turbine derated from 4.2 MW | [198], [199], [200], [201] | ESRI
Saskatchewan | Saskatchewan | Golden South Wind Energy Facility | 200 | GSW43 | 43 | 43/50 | 4000 | 136 | 110 | Goldwind | GW136-4.2 | 2022 | 49.5966 | -105.9734 | Turbine derated from 4.2 MW | [198], [199], [200], [201] | ESRI
Saskatchewan | Saskatchewan | Golden South Wind Energy Facility | 200 | GSW44 | 44 | 44/50 | 4000 | 136 | 110 | Goldwind | GW136-4.2 | 2022 | 49.6016 | -105.9697 | Turbine derated from 4.2 MW | [198], [199], [200], [201] | ESRI
Saskatchewan | Saskatchewan | Golden South Wind Energy Facility | 200 | GSW45 | 45 | 45/50 | 4000 | 136 | 110 | Goldwind | GW136-4.2 | 2022 | 49.6077 | -105.9718 | Turbine derated from 4.2 MW | [198], [199], [200], [201] | ESRI
Saskatchewan | Saskatchewan | Golden South Wind Energy Facility | 200 | GSW46 | 46 | 46/50 | 4000 | 155 | 110 | Goldwind | GW155-4.2 | 2022 | 49.6143 | -105.9739 | Turbine derated from 4.2 MW | [198], [199], [200], [201] | ESRI
Saskatchewan | Saskatchewan | Golden South Wind Energy Facility | 200 | GSW47 | 47 | 47/50 | 4000 | 155 | 110 | Goldwind | GW155-4.2 | 2022 | 49.6122 | -106.0224 | Turbine derated from 4.2 MW | [198], [199], [200], [201] | ESRI
Saskatchewan | Saskatchewan | Golden South Wind Energy Facility | 200 | GSW48 | 48 | 48/50 | 4000 | 155 | 110 | Goldwind | GW155-4.2 | 2022 | 49.6088 | -106.0293 | Turbine derated from 4.2 MW | [198], [199], [200], [201] | ESRI
Saskatchewan | Saskatchewan | Golden South Wind Energy Facility | 200 | GSW49 | 49 | 49/50 | 4000 | 155 | 110 | Goldwind | GW155-4.2 | 2022 | 49.5551 | -106.012 | Turbine derated from 4.2 MW | [198], [199], [200], [201] | ESRI
Saskatchewan | Saskatchewan | Golden South Wind Energy Facility | 200 | GSW50 | 50 | 50/50 | 4000 | 155 | 110 | Goldwind | GW155-4.2 | 2022 | 49.561 | -106.0126 | Turbine derated from 4.2 MW | [198], [199], [200], [201] | ESRI
Saskatchewan | Saskatchewan | Morse | 23 | MRS1 | 1 | 1/10 | 2300 | 113 | 79.5 | Siemens | SWT 2.3-113 | 2015 | 50.3524 | -106.9561 |  | [408], [409], [410] | ESRI
Saskatchewan | Saskatchewan | Morse | 23 | MRS2 | 2 | 2/10 | 2300 | 113 | 79.5 | Siemens | SWT 2.3-113 | 2015 | 50.3484 | -106.9542 |  | [408], [409], [410] | ESRI
Saskatchewan | Saskatchewan | Morse | 23 | MRS3 | 3 | 3/10 | 2300 | 113 | 79.5 | Siemens | SWT 2.3-113 | 2015 | 50.3434 | -106.9573 |  | [408], [409], [410] | ESRI
Saskatchewan | Saskatchewan | Morse | 23 | MRS4 | 4 | 4/10 | 2300 | 113 | 79.5 | Siemens | SWT 2.3-113 | 2015 | 50.3406 | -106.9617 |  | [408], [409], [410] | ESRI
Saskatchewan | Saskatchewan | Morse | 23 | MRS5 | 5 | 5/10 | 2300 | 113 | 79.5 | Siemens | SWT 2.3-113 | 2015 | 50.3366 | -106.9639 |  | [408], [409], [410] | ESRI
Saskatchewan | Saskatchewan | Morse | 23 | MRS6 | 6 | 6/10 | 2300 | 113 | 79.5 | Siemens | SWT 2.3-113 | 2015 | 50.3332 | -106.964 |  | [408], [409], [410] | ESRI
Saskatchewan | Saskatchewan | Morse | 23 | MRS7 | 7 | 7/10 | 2300 | 113 | 79.5 | Siemens | SWT 2.3-113 | 2015 | 50.3248 | -106.9647 |  | [408], [409], [410] | ESRI
Saskatchewan | Saskatchewan | Morse | 23 | MRS8 | 8 | 8/10 | 2300 | 113 | 79.5 | Siemens | SWT 2.3-113 | 2015 | 50.3257 | -106.983 |  | [408], [409], [410] | ESRI
Saskatchewan | Saskatchewan | Morse | 23 | MRS9 | 9 | 9/10 | 2300 | 113 | 79.5 | Siemens | SWT 2.3-113 | 2015 | 50.3233 | -106.9953 |  | [408], [409], [410] | ESRI
Saskatchewan | Saskatchewan | Morse | 23 | MRS10 | 10 | 10/10 | 2300 | 113 | 79.5 | Siemens | SWT 2.3-113 | 2015 | 50.3188 | -106.9923 |  | [408], [409], [410] | ESRI
Saskatchewan | Saskatchewan | Red Lily | 26.4 | RLY1 | 1 | 1/16 | 1650 | 82 | 80 | Vestas | V82-1.65 | 2011 | 50.2125 | -101.7897 |  | [519], [520], [521] | ESRI
Saskatchewan | Saskatchewan | Red Lily | 26.4 | RLY2 | 2 | 2/16 | 1650 | 82 | 80 | Vestas | V82-1.65 | 2011 | 50.224 | -101.7771 |  | [519], [520], [521] | ESRI
Saskatchewan | Saskatchewan | Red Lily | 26.4 | RLY3 | 3 | 3/16 | 1650 | 82 | 80 | Vestas | V82-1.65 | 2011 | 50.2043 | -101.7521 |  | [519], [520], [521] | ESRI
Saskatchewan | Saskatchewan | Red Lily | 26.4 | RLY4 | 4 | 4/16 | 1650 | 82 | 80 | Vestas | V82-1.65 | 2011 | 50.1918 | -101.7423 |  | [519], [520], [521] | ESRI
Saskatchewan | Saskatchewan | Red Lily | 26.4 | RLY5 | 5 | 5/16 | 1650 | 82 | 80 | Vestas | V82-1.65 | 2011 | 50.1822 | -101.7267 |  | [519], [520], [521] | ESRI
Saskatchewan | Saskatchewan | Red Lily | 26.4 | RLY6 | 6 | 6/16 | 1650 | 82 | 80 | Vestas | V82-1.65 | 2011 | 50.2043 | -101.7291 |  | [519], [520], [521] | ESRI
Saskatchewan | Saskatchewan | Red Lily | 26.4 | RLY7 | 7 | 7/16 | 1650 | 82 | 80 | Vestas | V82-1.65 | 2011 | 50.236 | -101.7872 |  | [519], [520], [521] | ESRI
Saskatchewan | Saskatchewan | Red Lily | 26.4 | RLY8 | 8 | 8/16 | 1650 | 82 | 80 | Vestas | V82-1.65 | 2011 | 50.2306 | -101.7464 |  | [519], [520], [521] | ESRI
Saskatchewan | Saskatchewan | Red Lily | 26.4 | RLY9 | 9 | 9/16 | 1650 | 82 | 80 | Vestas | V82-1.65 | 2011 | 50.2372 | -101.8231 |  | [519], [520], [521] | ESRI
Saskatchewan | Saskatchewan | Red Lily | 26.4 | RLY10 | 10 | 10/16 | 1650 | 82 | 80 | Vestas | V82-1.65 | 2011 | 50.2426 | -101.8519 |  | [519], [520], [521] | ESRI
Saskatchewan | Saskatchewan | Red Lily | 26.4 | RLY11 | 11 | 11/16 | 1650 | 82 | 80 | Vestas | V82-1.65 | 2011 | 50.2476 | -101.732 |  | [519], [520], [521] | ESRI
Saskatchewan | Saskatchewan | Red Lily | 26.4 | RLY12 | 12 | 12/16 | 1650 | 82 | 80 | Vestas | V82-1.65 | 2011 | 50.2438 | -101.7521 |  | [519], [520], [521] | ESRI
Saskatchewan | Saskatchewan | Red Lily | 26.4 | RLY13 | 13 | 13/16 | 1650 | 82 | 80 | Vestas | V82-1.65 | 2011 | 50.2186 | -101.7563 |  | [519], [520], [521] | ESRI
Saskatchewan | Saskatchewan | Red Lily | 26.4 | RLY14 | 14 | 14/16 | 1650 | 82 | 80 | Vestas | V82-1.65 | 2011 | 50.2273 | -101.8037 |  | [519], [520], [521] | ESRI
Saskatchewan | Saskatchewan | Red Lily | 26.4 | RLY15 | 15 | 15/16 | 1650 | 82 | 80 | Vestas | V82-1.65 | 2011 | 50.2521 | -101.8364 |  | [519], [520], [521] | ESRI
Saskatchewan | Saskatchewan | Red Lily | 26.4 | RLY16 | 16 | 16/16 | 1650 | 82 | 80 | Vestas | V82-1.65 | 2011 | 50.2529 | -101.7707 |  | [519], [520], [521] | ESRI
Saskatchewan | Saskatchewan | Riverhurst Wind Farm | 10.5 | RHW1 | 1 | 1/3 | 3500 | 138 | 131 | Enercon | E138-3.5 | 2021 | 50.7353 | -106.9093 |  | [525], [526], [527], [528], [815], [816], [817] | ESRI
Saskatchewan | Saskatchewan | Riverhurst Wind Farm | 10.5 | RHW2 | 2 | 2/3 | 3500 | 138 | 131 | Enercon | E138-3.5 | 2021 | 50.7329 | -106.9268 |  | [525], [526], [527], [528], [815], [816], [817] | ESRI
Saskatchewan | Saskatchewan | Riverhurst Wind Farm | 10.5 | RHW3 | 3 | 3/3 | 3500 | 138 | 131 | Enercon | E138-3.5 | 2021 | 50.7368 | -106.9268 |  | [525], [526], [527], [528], [815], [816], [817] | ESRI
Saskatchewan | Saskatchewan | Sunbridge | 0 | SBR1 | 1 | 1/17 | 0 | 47 | 65 | Vestas | V47-660 | 2002 | 50.087 | -108.4117 | Turbine decommissioned 2022, original capacity was 660 kW (total project capacity was 11.22 MW) | [635], [636], [637], [638], [840], [841] | Google Earth
Saskatchewan | Saskatchewan | Sunbridge | 0 | SBR2 | 2 | 2/17 | 0 | 47 | 65 | Vestas | V47-660 | 2001 | 50.0852 | -108.412 | Turbine decommissioned 2022, original capacity was 660 kW (total project capacity was 11.22 MW) | [635], [636], [637], [638], [840], [841] | Google Earth
Saskatchewan | Saskatchewan | Sunbridge | 0 | SBR3 | 3 | 3/17 | 0 | 47 | 65 | Vestas | V47-660 | 2001 | 50.088 | -108.4002 | Turbine decommissioned 2022, original capacity was 660 kW (total project capacity was 11.22 MW) | [635], [636], [637], [638], [840], [841] | Google Earth
Saskatchewan | Saskatchewan | Sunbridge | 0 | SBR4 | 4 | 4/17 | 0 | 47 | 65 | Vestas | V47-660 | 2001 | 50.0761 | -108.4226 | Turbine decommissioned 2022, original capacity was 660 kW (total project capacity was 11.22 MW) | [635], [636], [637], [638], [840], [841] | Google Earth
Saskatchewan | Saskatchewan | Sunbridge | 0 | SBR5 | 5 | 5/17 | 0 | 47 | 65 | Vestas | V47-660 | 2001 | 50.076 | -108.4174 | Turbine decommissioned 2022, original capacity was 660 kW (total project capacity was 11.22 MW) | [635], [636], [637], [638], [840], [841] | Google Earth
Saskatchewan | Saskatchewan | Sunbridge | 0 | SBR6 | 6 | 6/17 | 0 | 47 | 65 | Vestas | V47-660 | 2001 | 50.0796 | -108.4011 | Turbine decommissioned 2022, original capacity was 660 kW (total project capacity was 11.22 MW) | [635], [636], [637], [638], [840], [841] | Google Earth
Saskatchewan | Saskatchewan | Sunbridge | 0 | SBR7 | 7 | 7/17 | 0 | 47 | 65 | Vestas | V47-660 | 2001 | 50.0714 | -108.3988 | Turbine decommissioned 2022, original capacity was 660 kW (total project capacity was 11.22 MW) | [635], [636], [637], [638], [840], [841] | Google Earth
Saskatchewan | Saskatchewan | Sunbridge | 0 | SBR8 | 8 | 8/17 | 0 | 47 | 65 | Vestas | V47-660 | 2001 | 50.0799 | -108.3822 | Turbine decommissioned 2022, original capacity was 660 kW (total project capacity was 11.22 MW) | [635], [636], [637], [638], [840], [841] | Google Earth
Saskatchewan | Saskatchewan | Sunbridge | 0 | SBR9 | 9 | 9/17 | 0 | 47 | 65 | Vestas | V47-660 | 2001 | 50.07 | -108.4203 | Turbine decommissioned 2022, original capacity was 660 kW (total project capacity was 11.22 MW) | [635], [636], [637], [638], [840], [841] | Google Earth
Saskatchewan | Saskatchewan | Sunbridge | 0 | SBR10 | 10 | 10/17 | 0 | 47 | 65 | Vestas | V47-660 | 2001 | 50.0686 | -108.4176 | Turbine decommissioned 2022, original capacity was 660 kW (total project capacity was 11.22 MW) | [635], [636], [637], [638], [840], [841] | Google Earth
Saskatchewan | Saskatchewan | Sunbridge | 0 | SBR11 | 11 | 11/17 | 0 | 47 | 65 | Vestas | V47-660 | 2001 | 50.0664 | -108.4178 | Turbine decommissioned 2022, original capacity was 660 kW (total project capacity was 11.22 MW) | [635], [636], [637], [638], [840], [841] | Google Earth
Saskatchewan | Saskatchewan | Sunbridge | 0 | SBR12 | 12 | 12/17 | 0 | 47 | 65 | Vestas | V47-660 | 2001 | 50.0646 | -108.4178 | Turbine decommissioned 2022, original capacity was 660 kW (total project capacity was 11.22 MW) | [635], [636], [637], [638], [840], [841] | Google Earth
Saskatchewan | Saskatchewan | Sunbridge | 0 | SBR13 | 13 | 13/17 | 0 | 47 | 65 | Vestas | V47-660 | 2001 | 50.0541 | -108.4243 | Turbine decommissioned 2022, original capacity was 660 kW (total project capacity was 11.22 MW) | [635], [636], [637], [638], [840], [841] | Google Earth
Saskatchewan | Saskatchewan | Sunbridge | 0 | SBR14 | 14 | 14/17 | 0 | 47 | 65 | Vestas | V47-660 | 2001 | 50.0517 | -108.4274 | Turbine decommissioned 2022, original capacity was 660 kW (total project capacity was 11.22 MW) | [635], [636], [637], [638], [840], [841] | Google Earth
Saskatchewan | Saskatchewan | Sunbridge | 0 | SBR15 | 15 | 15/17 | 0 | 47 | 65 | Vestas | V47-660 | 2001 | 50.0484 | -108.4275 | Turbine decommissioned 2022, original capacity was 660 kW (total project capacity was 11.22 MW) | [635], [636], [637], [638], [840], [841] | Google Earth
Saskatchewan | Saskatchewan | Sunbridge | 0 | SBR16 | 16 | 16/17 | 0 | 47 | 65 | Vestas | V47-660 | 2001 | 50.0434 | -108.4176 | Turbine decommissioned 2022, original capacity was 660 kW (total project capacity was 11.22 MW) | [635], [636], [637], [638], [840], [841] | Google Earth
Saskatchewan | Saskatchewan | Sunbridge | 0 | SBR17 | 17 | 17/17 | 0 | 47 | 65 | Vestas | V47-660 | 2001 | 50.0408 | -108.418 | Turbine decommissioned 2022, original capacity was 660 kW (total project capacity was 11.22 MW) | [635], [636], [637], [638], [840], [841] | Google Earth
Saskatchewan | Saskatchewan | Western Lily | 20 | WLY1 | 1 | 1/10 | 2000 | 92 | 85 | Enercon | E92-2.0 | 2019 | 50.38 | -103.0699 |  | [690], [691], [848] | ESRI
Saskatchewan | Saskatchewan | Western Lily | 20 | WLY2 | 2 | 2/10 | 2000 | 92 | 85 | Enercon | E92-2.0 | 2019 | 50.3816 | -103.0651 |  | [690], [691], [848] | ESRI
Saskatchewan | Saskatchewan | Western Lily | 20 | WLY3 | 3 | 3/10 | 2000 | 92 | 85 | Enercon | E92-2.0 | 2019 | 50.3834 | -103.0571 |  | [690], [691], [848] | ESRI
Saskatchewan | Saskatchewan | Western Lily | 20 | WLY4 | 4 | 4/10 | 2000 | 92 | 85 | Enercon | E92-2.0 | 2019 | 50.3849 | -103.0521 |  | [690], [691], [848] | ESRI
Saskatchewan | Saskatchewan | Western Lily | 20 | WLY5 | 5 | 5/10 | 2000 | 92 | 85 | Enercon | E92-2.0 | 2019 | 50.3869 | -103.046 |  | [690], [691], [848] | ESRI
Saskatchewan | Saskatchewan | Western Lily | 20 | WLY6 | 6 | 6/10 | 2000 | 92 | 85 | Enercon | E92-2.0 | 2019 | 50.389 | -103.0408 |  | [690], [691], [848] | ESRI
Saskatchewan | Saskatchewan | Western Lily | 20 | WLY7 | 7 | 7/10 | 2000 | 92 | 85 | Enercon | E92-2.0 | 2019 | 50.3837 | -103.0268 |  | [690], [691], [848] | ESRI
Saskatchewan | Saskatchewan | Western Lily | 20 | WLY8 | 8 | 8/10 | 2000 | 92 | 85 | Enercon | E92-2.0 | 2019 | 50.3873 | -103.017 |  | [690], [691], [848] | ESRI
Saskatchewan | Saskatchewan | Western Lily | 20 | WLY9 | 9 | 9/10 | 2000 | 92 | 85 | Enercon | E92-2.0 | 2019 | 50.3918 | -103.0129 |  | [690], [691], [848] | ESRI
Saskatchewan | Saskatchewan | Western Lily | 20 | WLY10 | 10 | 10/10 | 2000 | 92 | 85 | Enercon | E92-2.0 | 2019 | 50.3942 | -103.0094 |  | [690], [691], [848] | ESRI
Yukon | Yukon | Haeckel Hill | 0 | HAH1 | 1 | 1/2 | 0 | 23 | 30 | Bonus | B23/150 | 1993 | 60.7488 | -135.2293 | Turbine decommissioned in 2018, original capacity was 150 kW | [237] | -
Yukon | Yukon | Haeckel Hill | 0 | HAH2 | 2 | 2/2 | 0 | 47 | 37 | Vestas | V47 | 2000 | 60.7487 | -135.2317 | Turbine decommissioned in 2023, original capacity was 660 kW | [237] | Google Earth
Yukon | Yukon | Haeckel Hill-Thay T’äw Wind Energy Project | 4 | HTT1 | 1 | 1/4 | 1000 | 61 | 46 | EWT | EWT DW61 | 2023 | 60.7488 | -135.2291 |  | [237], [238] | Google Earth
Yukon | Yukon | Haeckel Hill-Thay T’äw Wind Energy Project | 4 | HTT2 | 2 | 2/4 | 1000 | 61 | 46 | EWT | EWT DW61 | 2023 | 60.7487 | -135.232 |  | [237], [238] | Google Earth
Yukon | Yukon | Haeckel Hill-Thay T’äw Wind Energy Project | 4 | HTT3 | 3 | 3/4 | 1000 | 61 | 46 | EWT | EWT DW61 | 2023 | 60.7484 | -135.2353 |  | [237], [238] | Google Earth
Yukon | Yukon | Haeckel Hill-Thay T’äw Wind Energy Project | 4 | HTT4 | 4 | 4/4 | 1000 | 61 | 46 | EWT | EWT DW61 | 2023 | 60.7487 | -135.2383 |  | [237], [238] | Google Earth

## Sheet2
Onshore wind
New Brunswick | 397.1
Nova Scotia | 621.82
Prince Edward Island | 200.56
Newfoundland and Labrador | 54.69